## Module Demension
Dimensions & drawing
Design dimension
10-2. Foot print
Foot print

## Pin Check
SRM200A Interface PIN description | [5 empty] | SFM20R Interface PIN description
NO. | PIN NAME | TYPE | DESCRIPTION | Rev1.4 |  | NO. | PIN NAME | TYPE | DESCRIPTION | Rev04
|  |  |  | 역전압 [V] | [5 empty] | 역전압 [V]
1 | STATE_LINK_WIFI | O | WiFi Link state, 0: unlinked 1: linked |  |  | 1 | STATE_LINK_WIFI | O | WiFi Link state, 0: unlinked 1: linked | 0.56
2 | STATE_WORK_WIFI | O | WiFi working state, 0: not working 1: working |  |  | 2 | STATE_WORK_WIFI | O | WiFi working state, 0: not working 1: working | 0.56
3 | N.C |  | Not connect |  |  | 3 | VDD_WIFI_EN | O | WiFi power enable | 0.52
4,6,10,11,19,27,28,35,37,38,41,43,46,52,54.TP4 | GND | P | Ground |  |  | 4,6,10,11,19,27,28,35,37,38,41,43,46,52,54.TP4 | GND | P | Ground | 0
5 | GPS_RF | RF | GPS RF Input |  |  | 5 | GPS_RF | RF | GPS RF Input | open
7 | VDD_MAIN_3P0 | P/I | Supply 3.0V ~ 3.6V |  |  | 7 | VDD_MAIN_3P0 | P/O | 3.0V Main power | 0.425
8 | V_BCKP_GPS | P/I | GPS backup power |  |  | 8 | V_BCKP_GPS | P/I | GPS backup power | 0.67
9 | VDD_GPS | P/O | GPS Power |  |  | 9 | VDD_GPS | P/O | GPS Power | 0.487
12 | INT1_ACC | I | Accelerometer interrupt |  |  | 12 | NRST_GPS | I | GPS Reset , do not connect | 0.565
13 | I2C1_SDA_ACC* |  | Accelerometer Side, connect pin16(I2C1_SDA_BLE) |  |  | 13 | I2C1_SDA_ACC* |  | Accelerometer Side, connect pin16(I2C1_SDA_BLE) | 0.634
14 | I2C1_SCL_ACC* |  | Accelerometer Side, connect pin15(I2C1_SCL_BLE) |  |  | 14 | I2C1_SCL_ACC* |  | Accelerometer Side, connect pin15(I2C1_SCL_BLE) | 0.559
15 | I2C1_SCL_BLE* |  | BLE(CPU) Side, connect to pin14(I2C1_SCL_ACC) |  |  | 15 | I2C1_SCL_BLE* |  | BLE(CPU) Side, connect to pin14(I2C1_SCL_ACC) | 0.797
16 | I2C_SDA_BLE* |  | BLE(CPU) Side, connect to pin13(I2C1_SDA_ACC) |  |  | 16 | I2C1_SDA_BLE* |  | BLE(CPU) Side, connect to pin13(I2C1_SDA_ACC) | 0.797
17 | DIO13 | I/O | General purpose I/O BlueNRG |  |  | 17 | VDD_GPS_EN | O | GPS power enable | 0.519
18 | BATT | P/I | Supply 3.0V ~ 3.6V |  |  | 18 | BATT | P/I | Supply 3.3V ~ 5.0V | 0.497
20 | 2ND_POW_EN | O | Secondary DCDC power enable |  |  | 20 | 2ND_POW_EN | O | Secondary DCDC power enable | 0.616
21 | I2C0_SDA_DBG |  | Module Debugging port for I2C |  |  | 21 | I2C0_SDA_DBG |  | Module Debugging port for I2C | 0.797
22 | I2C0_SCL_DBG |  | Module Debugging port for I2C |  |  | 22 | I2C0_SCL_DBG |  | Module Debugging port for I2C | 0.797
23 | STATE0 | O | Indicate module(BLE) state |  |  | 23 | STATE0 | O | Indicate module(BLE) state | 0.797
24 | WKUP | I | Module Wake-up from sleep state |  |  | 24 | WKUP | I | Module Wake-up from sleep state | 0.776
25 | SWCLK_SFX | I | Sigfox BlueNRG SW Clock input for programming |  |  | 25 | STATE_CPU_SFX | O | Sigfox CPU state | 0.737
26 | SWDIO_SFX | I/O | Sigfox BlueNRG SWD I/O for programming |  |  | 26 | STATE_RF_SFX | O | Sigfox RF state | 0.738
29 | STATE_RF_SFX | O | Sigfox RF state output |  |  | 29 | VDD_SFX_EN | O | Sigfox power enable | 0.52
30 | DIO7/BOOT | I | Bootloader pin, General purpose digital I/O |  |  | 30 | NRST_SFX | I | Sigfox Reset , do not connect | 0.725
31 | SWDCLK | I | BLE SWD clock input for debug and programming |  |  | 31 | SWDCLK | I | BLE SWD clock input for debug and programming | 0.797
32 | SWDIO | I/O | BLE SWD I/O for debug and programming |  |  | 32 | SWDIO | I/O | BLE SWD I/O for debug and programming | 0.797
33 | VDD_SFX | P/O | Sigfox Power output |  |  | 33 | VDD_SFX | P/O | Sigfox Power output | 0.375
34 | NRST | I | BLE Reset , Main reset , active low |  |  | 34 | NRST | I | BLE Reset , Main reset , active low | 0.797
36 | SIGFOX_RF | RF | Sigfox RF In/Out |  |  | 36 | SIGFOX_RF | RF | Sigfox RF In/Out | open
39 | AIN1 | I/O | Analog input, General purpose I/O |  |  | 39 | AIN1 | I/O | Analog input, General purpose I/O | 0.71
40 | AIN0 | I/O | Analog input, General purpose I/O |  |  | 40 | AIN0 | I/O | Analog input, General purpose I/O | 0.71
42 | BLE_RF | RF | BLE RF In/Out |  |  | 42 | BLE_RF | RF | BLE RF In/Out | 0.002
44 | NFC2 | I/O | NFC antenna connection , General purpose I/O |  |  | 44 | NFC2 | I/O | NFC antenna connection , General purpose I/O | 0.652
45 | NFC1 | I/O | NFC antenna connection , General purpose I/O |  |  | 45 | NFC1 | I/O | NFC antenna connection , General purpose I/O | 0.652
47 | DL_EN/INT_WIFI | I | WiFi Download enable , active high |  |  | 47 | DL_EN/INT_WIFI | I | WiFi Download enable , active high | 0.572
48 | NRST_Sigfox | I | Sigfox Reset , do not connect |  |  | 48 | NRST_WIFI | I | WiFi Reset , do not connect | 0.677
49 | UART0_RX_WIFI | I | WiFi Download |  |  | 49 | UART0_RX_WIFI | I | WiFi Download | 0.574
50 | UART0_TX_WIFI | O | WiFi Download |  |  | 50 | UART0_TX_WIFI | O | WiFi Download | 0.57
51 | VDD_WIFI | P/O | WiFi Power output |  |  | 51 | VDD_WIFI | P/O | WiFi Power output | 0.4
53 | WIFI_RF | RF | WiFi RF In/Out |  |  | 53 | WIFI_RF | RF | WiFi RF In/Out | 0
TP1 | NC |  | Internal connection |  |  | TP1 | NC |  | Internal connection | 0.629
TP2 | NC |  | Internal connection |  |  | TP2 | NC |  | Internal connection | 0.594
TP3 | NC |  | Internal connection |  |  | TP3 | NC |  | Internal connection | 0.594
TP5 | NC |  | Internal connection |  |  | TP5 | NC |  | Internal connection | 0.564
TP6 | NC |  | Internal connection |  |  | TP6 | NC |  | Internal connection | 0.564
NO | PIN NAME | NO | PIN NAME | NO | PIN NAME | NO | PIN NAME | NO | PIN NAME | NO | PIN NAME
1 | STATE_LINK_WIFI | 22 | I2C0_SCL_DBG | 43 | GND | 1 | STATE_LINK_WIFI | 22 | I2C0_SCL_DBG | 43 | GND
2 | STATE_WORK_WIFI | 23 | STATE0 | 44 | NFC2 | 2 | STATE_WORK_WIFI | 23 | STATE0 | 44 | NFC2
3 | N.C | 24 | WKUP | 45 | NFC1 | 3 | VDD_WIFI_EN | 24 | WKUP | 45 | NFC1
4 | GND | 25 | SWCLK_SFX | 46 | GND | 4 | GND | 25 | STATE_CPU_SFX | 46 | GND
5 | GPS_RF | 26 | SWDIO_SFX | 47 | DL_EN/INT_WIFI | 5 | GPS_RF | 26 | STATE_RF_SFX | 47 | DL_EN/INT_WIFI
6 | GND | 27 | GND | 48 | NRST_SFX | 6 | GND | 27 | GND | 48 | NRST_WIFI
7 | VDD_MAIN_3P0 | 28 | GND | 49 | UART0_RX_WIFI | 7 | VDD_MAIN_3P0 | 28 | GND | 49 | UART0_RX_WIFI
8 | V_BCKP_GPS | 29 | STATE_RF_SFX | 50 | UART0_TX_WIFI | 8 | V_BCKP_GPS | 29 | VDD_SFX_EN | 50 | UART0_TX_WIFI
9 | VDD_GPS | 30 | DIO7/BOOT | 51 | VDD_WIFI | 9 | VDD_GPS | 30 | NRST_SFX | 51 | VDD_WIFI
10 | GND | 31 | SWDCLK | 52 | GND | 10 | GND | 31 | SWDCLK | 52 | GND
11 | GND | 32 | SWDIO | 53 | WIFI_RF | 11 | GND | 32 | SWDIO | 53 | WIFI_RF
12 | INT1_ACC | 33 | VDD_SFX | 54 | GND | 12 | NRST_GPS | 33 | VDD_SFX | 54 | GND
13 | I2C1_SDA_ACC | 34 | NRST | TP1 | VUSB_GPS | 13 | I2C1_SDA_ACC | 34 | NRST | TP1 | VUSB_GPS
14 | I2C1_SCL_ACC | 35 | GND | TP2 | USB_DM_GPS | 14 | I2C1_SCL_ACC | 35 | GND | TP2 | USB_DM_GPS
15 | I2C1_SCL_BLE | 36 | SIGFOX_RF | TP3 | USB_DP_GPS | 15 | I2C1_SCL_BLE | 36 | SIGFOX_RF | TP3 | USB_DP_GPS
16 | I2C_SDA_BLE | 37 | GND | TP4 | GND | 16 | I2C_SDA_BLE | 37 | GND | TP4 | GND
17 | DIO13 | 38 | GND | TP5 | SPI1_MISO_GPS | 17 | VDD_GPS_EN | 38 | GND | TP5 | SPI1_MISO_GPS
18 | BATT | 39 | AIN1 | TP6 | SPI1_MOSI_GPS | 18 | BATT | 39 | AIN1 | TP6 | SPI1_MOSI_GPS
19 | GND | 40 | AIN0 |  |  | 19 | GND | 40 | AIN0
20 | 2ND_POW_EN | 41 | GND |  |  | 20 | 2ND_POW_EN | 41 | GND
21 | I2C0_SDA_DBG | 42 | BLE_RF |  |  | 21 | I2C0_SDA_DBG | 42 | BLE_RF

## Boot Mode set(GPIO)
SRM200A Boot Mode set
MODE | GPIO Pin Mode Matrix | [5 empty] | 비고
| #47(DL_EN/INT_WIFI) | #21(I2C0_SDA_DBG) | #22(I2C0_SCL_DBG) | #23(STATE0) | #24(WKUP) | #30(DIO/BOOT)
EVB Switch | SW7 | SW6 | SW5 | SW8 | SW9 | SW3
BLE D/L | don't care | don't care | don't care | don't care | don't care | don't care | <J-Link> SWDIO SWDCLK
WIFI D/L | LOW(GND) | Connect | Connect | LOW or NC | LOW or NC | LOW or NC | <UART to USB JIG> UART0_WIFI
SFX D/L | NC | Connect | NC | LOW or NC | LOW or NC | HIGH | ST Link SWCLK_SFX SWDIO_SFX
BLE Test | NC | Connect | NC | LOW or NC | HIGH | LOW or NC | <UART to USB JIG> UART_BT
WIFI Test | NC | Connect | NC | HIGH | LOW or NC | LOW or NC | <UART to USB JIG> UART0_WIFI
GPS Test | NC | NC | Connect | LOW or NC | LOW or NC | LOW or NC | <USB Cable> USB_GPS
ACM, SFX Test | NC | Connect | Connect | LOW or NC | LOW or NC | LOW or NC | <USB Cable> I2C thru BLE
SFM20R Boot Mode set
| #47(DL_EN/INT_WIFI) | #21(I2C0_SDA_DBG) | #22(I2C0_SCL_DBG) | #23(STATE0) | #24(WKUP) | MODE | 비고
| LOW (GND) | don't care | don't care | don't care | don't care | download mode
| NC | HIGH (PULL UP) | HIGH (PULL UP) | don't care | don't care | SFX. GPS, ACM
| NC | HIGH | LOW or NC | LOW or NC | LOW or NC | not assigned
| NC | HIGH | LOW or NC | LOW or NC | HIGH | BLE Test | (DTM, UART RX:40 AIN0 TX:39 AIN1)
| NC | HIGH | LOW or NC | HIGH | LOW or NC | WIFI Test
| NC | HIGH | LOW or NC | LOW or NC | LOW or NC | not assigned
| NC | LOW or NC | HIGH | - | - | not assigned

## JIG to CATS Flow
| JIG |  | CATS |  | JIG 사양
(STX)BAR(ETX) | 바코드리딩 |  |  |  | 1) Module 소모전류 Max 1.5A 이하
| DUT insert Current check >70mA |  | 바코드 팝업 |  | 2) Pin Check Max 54pin
(STX)PIN~~~(ETX) | 54 pin check Result |  |  |  | 3) 핀체크 결과값을 송부 (Pin Test Verify가 NG이면 TEST END OK 이면 검사 시작
|  | Test END(When Fail) | PIN Test Verify
TEST END
|  |  | 전류 측정 | (STX)CKDI(ETX)
Current check
(STX)CKDIxxx(ETX) | Current Result
|  | Test END(When Fail) | Current END | 전류값의 양/불 기준은 GUI에 FIX 하여 정의 한다.
TEST END
|  |  | SFX CONFIG SET | (STX)SFXMD(ETX)
GPIO SFX SET
(STX)ACK(ETX) | ACK |  | RESET SET | (STX)CKRS(ETX)
DUT Power RESET
(STX)ACK(ETX) | ACK |  | 전류 측정 | (STX)CKDI(ETX)
SFX Current Check
(STX)CKDIxxx(ETX) | Current Result
|  | Test END(When Fail) | Current Test END | 전류값의 양/불 기준은 GUI에 FIX 하여 정의 한다.
| TEST END |  | SFX Test Start
|  | Test END(When Fail) | SFX Test END
|  |  | GPS CONFIG SET | (STX)SFXMD(ETX)
GPIO GPS SET
(STX)ACK(ETX) | ACK |  | RESET SET | (STX)CKRS(ETX)
DUT Power RESET
(STX)ACK(ETX) | ACK |  | 전류 측정 | (STX)CKDI(ETX)
GPS Current Check
(STX)CKDIxxx(ETX) | Current Result
|  | Test END(When Fail) | Current Test END | 전류값의 양/불 기준은 GUI에 FIX 하여 정의 한다.
| TEST END |  | GPS Test Start
|  | Test END(When Fail) | GPS Test END
|  |  | WIFI CONFIG SET | (STX)WIFIMD(ETX)
GPIO WIFI SET
(STX)ACK(ETX) | ACK |  | RESET SET | (STX)CKRS(ETX)
DUT Power RESET
(STX)ACK(ETX) | ACK |  | 전류 측정 | (STX)CKDI(ETX)
WIFI Current Check
(STX)CKDIxxx(ETX) | Current Result
|  | Test END(When Fail) | Current Test END | 전류값의 양/불 기준은 GUI에 FIX 하여 정의 한다.
| TEST END |  | WIFI Test Start
|  | Test END(When Fail) | WIFI Test END
|  |  | BLE CONFIG SET | (STX)BLEMD(ETX)
GPIO BLE SET
(STX)ACK(ETX) | ACK |  | RESET SET | (STX)CKRS(ETX)
DUT Power RESET
(STX)ACK(ETX) | ACK |  | 전류 측정 | (STX)CKDI(ETX)
BLE Current Check
(STX)CKDIxxx(ETX) | Current Result
|  | Test END(When Fail) | Current Test END | 전류값의 양/불 기준은 GUI에 FIX 하여 정의 한다.
| TEST END |  | BLE Test Start
|  | Test END(When Fail) | BLE Test END
|  |  | ACM CONFIG SET | (STX)SFXMD(ETX)
GPIO ACM SET
(STX)ACK(ETX) | ACK |  | RESET SET | (STX)CKRS(ETX)
DUT Power RESET
(STX)ACK(ETX) | ACK |  | 전류 측정 | (STX)CKDI(ETX)
ACM Current Check
(STX)CKDIxxx(ETX) | Current Result
|  | Test END(When Fail) | Current Test END | 전류값의 양/불 기준은 GUI에 FIX 하여 정의 한다.
| TEST END |  | ACM Test Start
|  | Test END(When Fail) | ACM Test END
TEST END

## 프로토콜
수동지그 | STX(0x02) |  |  | ASCII DATA |  | ETX(0x03) | RS-232, Baud Rate : 9600bps, Data Bit : 8, Stop Bit : 1, Parity : N
| PC(명령) -> JIG | [8 empty] | PC <- JIG(응답)
Byte | 1 | 2 | 3 | 4 | 5 | 6 | 7 | 8 | 9 | 1 | 2 | 3 | 4 | 5 | 6 | 7 | 8 | 9
바코드 리딩 | STX | A | C | K | ETX |  |  |  |  | STX | B | A | R | ETX
전류측정 값 | STX | C | K | D | I | ETX |  |  |  | STX | C | K | D | I | 0~9 | 0~9 | 0~9 | ETX | EX) 124mA => (STX)CKDI124(ETX)
전류검사 양품 | STX | A | C | K | ETX |  |  |  |  | STX | R | S | T | _ | O | K | ETX
전류검사 불량 | STX | A | C | K | ETX |  |  |  |  | STX | R | S | T | _ | N | G | ETX
검사시작 | STX | A | C | K | ETX |  |  |  |  | STX | S | T | A | R | T | ETX
핀체크 or 전류체크 에러 | STX | A | C | K | ETX |  |  |  |  | STX | P | R | N | G | ETX
검사정상 | STX | O | K | ETX | [5 empty] | STX | A | C | K | ETX
검사불량 | STX | N | G | ETX | [5 empty] | STX | A | C | K | ETX
모듈리셋 | STX | C | K | R | S | ETX |  |  |  | STX | A | C | K | ETX
Download MODE | STX | D | O | W | N | M | D | ETX |  | STX | A | C | K | ETX
SFX MODE | STX | S | F | X | M | D | ETX |  |  | STX | A | C | K | ETX
BLE MODE | STX | B | L | E | M | D | ETX |  |  | STX | A | C | K | ETX
WIFI MODE | STX | W | I | F | I | M | D | ETX |  | STX | A | C | K | ETX
2017.06.22 업데이트 사항
1. Pin Test 결과 값을 기존 PRNG -> 핀당의 전압 측정값을 전달하는 방식으로 변경
2. GUI에서는 전달받은 Pin당의 전압값을 Setting 파일에 Spec을 두어 비교 하여 최종 양/불로 판정하여 JIG에게 전송
3. Pin Test 결과값 전달 방식은 아래와 같이 정의 한다.
4. Pin Test 결과값은 최종적으로 LOG 에 결과 값을 기록 관리 한다.
| STX: PC(명령) -> JIG |  | PC <- JIG(응답)
Byte | 1 | 2 | 3 | 4 | 5 | 6 | 7 | 8 | 9 | 1 | 2 | 3 | 4 | 5 | 6 | 7 | 8 | 9 | 10 | 11 | 12
핀체크 Result | [9 empty] | STX | P | I | N | PIN COUNT #N (1byte Binary) | Open Check Voltage PIN#1(4byte float) | ~ | Open Check Voltage PIN#N(4byte float) | Short Check Voltage PIN#1(4byte float) | ~ | Short Check Voltage PIN#N(4byte float) | ETX
ex) 20 Pin에 대한 결과값을 송부할 경우
| 1 | 2 | 3 | 4 | 5 | 6 | 7 | 8 | 9 | 10 | 11 | 12 | 13 | 14 | 15 | 16 | 17 | 18 | 19 | 20 | 21 | 22 | 23 | 24 | 25 | 26 | 27 | 28 | 29 | 30 | 31 | 32 | 33 | 34 | 35 | 36 | 37 | 38 | 39 | 40 | 41 | 42 | 43 | 44 | 45 | 46 | 47 | 48 | 49 | 50 | 51 | 52 | 53 | 54 | 55 | 56 | 57 | 58 | 59 | 60 | 61 | 62 | 63 | 64 | 65 | 66 | 67 | 68 | 69 | 70 | 71 | 72 | 73 | 74 | 75 | 76 | 77 | 78 | 79 | 80 | 81 | 82 | 83 | 84 | 85
| STX | P | I | N | PIN COUNT #N (1byte Binary) | Open Check Voltage PIN#1(4byte float) | Open Check Voltage PIN#1(4byte float) | Open Check Voltage PIN#1(4byte float) | Open Check Voltage PIN#1(4byte float) | ~ | [71 empty] | Open Check Voltage PIN#20(4byte float) | Open Check Voltage PIN#20(4byte float) | Open Check Voltage PIN#20(4byte float) | Open Check Voltage PIN#20(4byte float)
| 02 | 50 | 49 | 4E | 14 | 00 | CA | 4E | 40 | 00 | CA | 4E | 40 | 00 | CA | 4E | 40 | 00 | CA | 4E | 40 | 00 | CA | 4E | 40 | 00 | CA | 4E | 40 | 00 | CA | 4E | 40 | 00 | CA | 4E | 40 | 00 | CA | 4E | 40 | 00 | CA | 4E | 40 | 00 | CA | 4E | 40 | 00 | CA | 4E | 40 | 00 | CA | 4E | 40 | 00 | CA | 4E | 40 | 00 | CA | 4E | 40 | 00 | CA | 4E | 40 | 00 | CA | 4E | 40 | 00 | CA | 4E | 40 | 00 | CA | 4E | 40 | 00 | CA | 4E | 40
| 86 | 87 | 88 | 89 | 90 | 91 | 92 | 93 | 94 | 95 | 96 | 97 | 98 | 99 | 100 | 101 | 102 | 103 | 104 | 105 | 106 | 107 | 108 | 109 | 110 | 111 | 112 | 113 | 114 | 115 | 116 | 117 | 118 | 119 | 120 | 121 | 122 | 123 | 124 | 125 | 126 | 127 | 128 | 129 | 130 | 131 | 132 | 133 | 134 | 135 | 136 | 137 | 138 | 139 | 140 | 141 | 142 | 143 | 144 | 145 | 146 | 147 | 148 | 149 | 150 | 151 | 152 | 153 | 154 | 155 | 156 | 157 | 158 | 159 | 160 | 161 | 162 | 163 | 164 | 165 | 166
| Short Check Voltage PIN#1(4byte float) | Short Check Voltage PIN#1(4byte float) | Short Check Voltage PIN#1(4byte float) | Short Check Voltage PIN#1(4byte float) | ~ | [71 empty] | Short Check Voltage PIN#20(4byte float) | Short Check Voltage PIN#20(4byte float) | Short Check Voltage PIN#20(4byte float) | Short Check Voltage PIN#20(4byte float) | ETX
| 00 | CA | 4E | 40 | 00 | CA | 4E | 40 | 00 | CA | 4E | 40 | 00 | CA | 4E | 40 | 00 | CA | 4E | 40 | 00 | CA | 4E | 40 | 00 | CA | 4E | 40 | 00 | CA | 4E | 40 | 00 | CA | 4E | 40 | 00 | CA | 4E | 40 | 00 | CA | 4E | 40 | 00 | CA | 4E | 40 | 00 | CA | 4E | 40 | 00 | CA | 4E | 40 | 00 | CA | 4E | 40 | 00 | CA | 4E | 40 | 00 | CA | 4E | 40 | 00 | CA | 4E | 40 | 00 | CA | 4E | 40 | 00 | CA | 4E | 40 | 03
1번 PIN 결과 값 해석 (0x404eca00)
* 소수점 2번째 자리까지를 활용하여 Setting Spec에 비교하여 양/불을 판정 한다.
Pin Test 검증 도중 불량이 발생하였을 시 Log에 Pin 결과값은 모두 기록한 뒤 최종 불량 판정을 내린다.