## SFM20_MP_WiFi_bin
CABLE LOSS: 1dB | [18 empty] | :WIFI Power 확정
SAMPLE: SFM20R1, 2, 3, 4 EVK 3EA
MEASURE RESULT: 3EA's AVERAGE POWER
WIFI TOOL 사용
SFM20R1: SC4620R13903, SC4620R13851, SC4620R12340
SFM20R2: SC4620R21296, SC4620R21024, SC4620R21310
SFM20R3: SC4620R30227, SC4620R30332, SC4620R30351 | [25 empty] | 2412_MCS7_EVM (RMS) |  | -31.089
SFM20R4: SC4620R40969, SC4620R41011, SC4620R40977 | [25 empty] | 2442_MCS7_EVM (RMS) |  | -30.2366
[26 empty] | 2472_MCS7_EVM (RMS) |  | -31.7299
SFM20R1 (CE) | Mode | Freq. | Channel | Data Rate | Target Power | result |  |  |  | result |  |  |  | result |  |  |  | result |  |  |  | result |  |  |  | result
|  | (㎒) |  |  | (㏈m) | Nv |  | Measure | EVM | Nv |  | Measure | EVM | Nv |  | Measure | EVM | Nv |  | Measure | EVM | Nv |  | Measure | EVM | Nv |  | Measure | EVM
| 802.11b | 2412 | 1 | 11Mbps | 12.19 | 15.5 | 0x3E | 13.8818 | 14.5857 | 14.25 | 0x39 | 13.1193 | 14.5159 | 13.75 | 0x37 | 12.4817 | 14.477 | 13.75 | 0x37 | 12.4772 | 14.4986 | 14 | 0x38 | 12.6897 | 14.5152 | 14 | 0x38 | 12.7913 | 14.521 | 0.60128
|  | 2442 | 7 | 11Mbps | 12.3 | 15.75 | 0x3F | 13.4859 | 14.5669 | 14.75 | 0x3B | 12.7926 | 14.5214 | 14.75 | 0x3B | 12.9569 | 14.503 | 14.75 | 0x3B | 12.8773 | 14.5115 | 14.75 | 0x3B | 12.7886 | 14.4985 | 14.75 | 0x3B | 12.9007 | 14.5157 | 0.60072
|  | 2472 | 13 | 11Mbps | 12.33 | 15.5 | 0x3E | 13.0033 | 14.6555 | 14.25 | 0x39 | 12.3158 | 14.6486 | 13.75 | 0x37 | 11.931 | 14.5866 | 13.75 | 0x37 | 11.895 | 14.6259 | 14 | 0x38 | 12.0188 | 14.6253 | 14 | 0x38 | 12.1592 | 14.636 | -0.17084
| 802.11g | 2412 | 1 | 12Mbps | 13.12 | 15.5 | 0x3E | 13.973 | -32.3683 | 14.25 | 0x39 | 13.0715 | -33.6758 | 13.75 | 0x37 | 12.4417 | -33.6377 | 13.75 | 0x37 | 12.4379 | -33.3396 | 14 | 0x38 | 12.6474 | -33.3883 | 14 | 0x38 | 12.7383 | -33.7778 | -0.38174
|  | 2442 | 7 | 12Mbps | 13.57 | 15.75 | 0x3F | 13.5993 | -32.0115 | 14.75 | 0x3B | 12.7677 | -32.5849 | 14.75 | 0x3B | 12.936 | -33.3914 | 14.75 | 0x3B | 12.8534 | -33.404 | 14.75 | 0x3B | 12.8087 | -32.8389 | 14.75 | 0x3B | 12.8793 | -33.4388 | -0.6907
|  | 2472 | 13 | 12Mbps | 12.81 | 15.5 | 0x3E | 13.1145 | -32.8003 | 14.25 | 0x39 | 12.2645 | -33.9162 | 13.75 | 0x37 | 11.8858 | -34.0645 | 13.75 | 0x37 | 11.8791 | -33.5435 | 14 | 0x38 | 11.9901 | -33.6388 | 14 | 0x38 | 12.1218 | -34.0072 | -0.68815
| 802.11n (HT20) | 2412 | 1 | MCS0 | 12.93 | 15.5 | 0x3E | 13.9495 | -29.7215 | 14.25 | 0x39 | 12.9624 | -31.5169 | 13.75 | 0x37 | 12.3366 | -31.1075 | 13.75 | 0x37 | 12.331 | -31.317 | 14 | 0x38 | 12.5492 | -29.0005 | 14 | 0x38 | 12.6484 | -30.6544 | -0.28164
|  | 2442 | 7 | MCS0 | 13.4 | 15.75 | 0x3F | 13.5435 | -28.0743 | 14.75 | 0x3B | 12.7226 | -30.4269 | 14.75 | 0x3B | 12.8917 | -29.7427 | 14.75 | 0x3B | 12.8052 | -29.8109 | 14.75 | 0x3B | 12.7539 | -29.6442 | 14.75 | 0x3B | 12.8407 | -29.6763 | -0.55927
|  | 2472 | 13 | MCS0 | 12.62 | 15.5 | 0x3E | 13.0564 | -30.6197 | 14.25 | 0x39 | 12.2043 | -30.253 | 13.75 | 0x37 | 11.8458 | -31.0062 | 13.75 | 0x37 | 11.8254 | -30.4603 | 14 | 0x38 | 11.9335 | -30.0634 | 14 | 0x38 | 12.0683 | -30.6864 | -0.55169
SFM20R2 (FCC) | Mode | Freq. | Channel | Data Rate | Target Power | result |  |  |  | result |  |  |  | result |  |  |  | result |  |  |  | result |  |  |  | result |  |  |  | result |  |  |  | result |  |  |  | result
|  | (㎒) |  |  | (㏈m) | Nv |  | Measure | EVM | Nv |  | Measure | EVM | Nv |  | Measure | EVM | Nv |  | Measure | EVM | Nv |  | Measure | EVM | Nv |  | Measure | EVM | Nv |  | Measure | EVM | Nv |  | Measure | EVM | Nv |  | Measure | EVM
| 802.11b | 2412 | 1 | 1Mbps | 11.79 | 14.5 | 0x3a | 13.5385 | 13.6443 | 12 | 0x30 | 12.0549 | 13.7244 | 11 | 0x2C | 10.8486 | 13.5795 | 11 | 0x2C | 10.5806 | 13.5413 | 11 | 0x2C | 10.4296 | 13.604 | 11 | 0x2C | 10.6104 | 13.5697 | 11 | 0x2C | 10.6591 | 13.5799 | 11.75 | 0x2F | 10.1653 | 13.6129 | 12.5 | 0x32 | 10.7003 | 13.6799
|  | 2437 | 6 | 1Mbps | 12.55 | 16.5 | 0x42 | 14.5382 | 13.5446 | 14.5 | 0x3A | 13.3656 | 13.6801 | 13.5 | 0x36 | 12.1567 | 13.6663 | 13.5 | 0x36 | 12.1032 | 13.6731 | 13.25 | 0x35 | 11.6595 | 13.6762 | 13.25 | 0x35 | 11.7668 | 13.6613 | 13.25 | 0x35 | 11.9039 | 13.7052 | 14.5 | 0x3A | 11.8946 | 13.6546 | 14.5 | 0x3A | 11.6976 | 13.7166
|  | 2462 | 11 | 1Mbps | 11.17 | 13 | 0x34 | 10.9596 | 13.6342 | 11 | 0x2C | 10.043 | 13.7566 | 10 | 0x28 | 8.767 | 13.5756 | 10 | 0x28 | 8.6066 | 13.5478 | 10 | 0x28 | 8.3327 | 13.583 | 10.5 | 0x2A | 8.906 | 13.6072 | 10.25 | 0x29 | 8.8233 | 13.5942 | 10.5 | 0x2A | 7.7511 | 13.5681 | 11.5 | 0x2e | 8.4245 | 13.6977
| 802.11g | 2412 | 1 | 6Mbps | 11.02 | 14.5 | 0x3a | 13.3752 | -32.1576 | 12 | 0x30 | 11.9125 | -33.4938 | 11 | 0x2C | 10.7899 | -32.0355 | 11 | 0x2C | 10.4572 | -32.1861 | 11 | 0x2C | 10.3586 | -32.1014 | 11 | 0x2C | 10.4868 | -32.4077 | 11 | 0x2C | 10.588 | -32.1697 | 11.75 | 0x2F | 11.1528 | -31.2152 | 12.5 | 0x32 | 11.5157 | -31.8016
|  | 2437 | 6 | 6Mbps | 12.98 | 16.5 | 0x42 | 14.5479 | -28.7679 | 14.5 | 0x3A | 13.428 | -29.7218 | 13.5 | 0x36 | 12.2125 | -31.1929 | 13.5 | 0x36 | 12.0664 | -31.7888 | 13.25 | 0x35 | 11.6863 | -32.2536 | 13.25 | 0x35 | 11.7764 | -31.6271 | 13.25 | 0x35 | 11.9448 | -31.4376 | 14.5 | 0x3A | 12.9051 | -29.8673 | 14.5 | 0x3A | 12.6541 | -30.4239
|  | 2462 | 11 | 6Mbps | 9.21 | 13 | 0x34 | 11.0284 | -33.0198 | 11 | 0x2C | 10.0776 | -31.9198 | 10 | 0x28 | 8.8993 | -31.4141 | 10 | 0x28 | 8.6335 | -31.877 | 10 | 0x28 | 8.3969 | -32.8667 | 10.5 | 0x2A | 8.9635 | -32.5689 | 10.25 | 0x29 | 8.9019 | -32.0725 | 10.5 | 0x2A | 8.8213 | -31.465 | 11.5 | 0x2e | 9.4579 | -31.8815
| 802.11n (HT20) | 2412 | 1 | MCS0 | 10.5 | 14.5 | 0x3a | 13.3272 | -29.5985 | 12 | 0x30 | 11.8632 | -30.2569 | 11 | 0x2C | 10.7314 | -28.3451 | 11 | 0x2C | 10.4054 | -28.9856 | 11 | 0x2C | 10.3072 | -28.457 | 11 | 0x2C | 10.4336 | -29.1988 | 11 | 0x2C | 10.5344 | -28.6964 | 11.75 | 0x2F | 11.0962 | -27.533 | 12.5 | 0x32 | 11.4518 | -28.7598
|  | 2437 | 6 | MCS0 | 13.13 | 16.5 | 0x42 | 14.5183 | -26.13 | 14.5 | 0x3A | 13.4021 | -27.4761 | 13.5 | 0x36 | 12.1876 | -28.4976 | 13.5 | 0x36 | 12.0451 | -28.8934 | 13.25 | 0x35 | 11.6624 | -28.8932 | 13.25 | 0x35 | 11.7527 | -28.7501 | 13.25 | 0x35 | 11.9213 | -28.1303 | 14.5 | 0x3A | 12.8677 | -26.7266 | 14.5 | 0x3A | 12.61 | -27.7611
|  | 2462 | 11 | MCS0 | 8.7 | 13 | 0x34 | 10.9709 | -28.0841 | 11 | 0x2C | 10.0509 | -30.0633 | 10 | 0x28 | 8.8563 | -28.3103 | 10 | 0x28 | 8.5936 | -27.6321 | 10 | 0x28 | 8.3636 | -29.1034 | 10.5 | 0x2A | 8.9227 | -29.8164 | 10.25 | 0x29 | 8.873 | -29.0794 | 10.5 | 0x2A | 8.7815 | -28.61 | 11.5 | 0x2e | 9.4137 | -29.1183
| Mode | Freq. | Channel | Data Rate | Target Power | result |  |  |  | result |  |  |  | result |  |  |  | result |  |  |  | result |  |  |  | result |  |  |  | result |  |  |  | result |  |  |  | result
|  | (㎒) |  |  | (㏈m) | Nv |  | Measure | EVM | Nv |  | Measure | EVM | Nv |  | Measure | EVM | Nv |  | Measure | EVM | Nv |  | Measure | EVM | Nv |  | Measure | EVM | Nv |  | Measure | EVM | Nv |  | Measure | EVM | Nv |  | Measure | EVM
| 802.11b | 2412 | 1 | 11Mbps | 11.79 | 14.5 | 0x3a | 13.2665 | 14.4287 | 12 | 0x30 | 11.8184 | 14.4852 | 11 | 0x2C | 10.6501 | 14.4444 | 11 | 0x2C | 10.3519 | 14.4202 | 11 | 0x2C | 10.2464 | 14.4222 | 11 | 0x2C | 10.3899 | 14.398 | 11 | 0x2C | 10.4579 | 14.4136 | 11.75 | 0x2F | 10.9633 | 14.524 | 12.5 | 0x32 | 11.4667 | 14.5234
|  | 2437 | 6 | 11Mbps | 12.55 | 16.5 | 0x42 | 14.4178 | 14.3857 | 14.5 | 0x3A | 13.2991 | 14.4475 | 13.5 | 0x36 | 12.0962 | 14.4887 | 13.5 | 0x36 | 11.9983 | 14.444 | 13.25 | 0x35 | 11.5873 | 14.4384 | 13.25 | 0x35 | 11.677 | 14.4438 | 13.25 | 0x35 | 11.835 | 14.4277 | 14.5 | 0x3A | 12.7861 | 14.4478 | 14.5 | 0x3A | 12.5681 | 14.4316
|  | 2462 | 11 | 11Mbps | 11.17 | 13 | 0x34 | 10.9315 | 14.456 | 11 | 0x2C | 10.0225 | 14.5012 | 10 | 0x28 | 8.7828 | 14.5114 | 10 | 0x28 | 8.5679 | 14.4446 | 10 | 0x28 | 8.3196 | 14.4632 | 10.5 | 0x2A | 8.8675 | 14.4553 | 10.25 | 0x2A | 8.8172 | 14.4531 | 10.5 | 0x2A | 8.7284 | 14.4705 | 11.5 | 0x2e | 9.3578 | 14.5004 | `
| 802.11g | 2412 | 1 | 54Mbps | 11.02 | 14.5 | 0x3a | 13.4161 | -31.9785 | 12 | 0x30 | 11.9388 | -32.5157 | 11 | 0x2C | 10.8001 | -31.1422 | 11 | 0x2C | 10.4807 | -31.9613 | 11 | 0x2C | 10.3911 | -32.097 | 11 | 0x2C | 10.5098 | -32.5177 | 11 | 0x2C | 10.6068 | -31.8125 | 11.75 | 0x2F | 11.1662 | -30.7986 | 12.5 | 0x32 | 11.5265 | -31.9986
|  | 2437 | 6 | 54Mbps | 12.98 | 16.5 | 0x42 | 14.6252 | -28.6009 | 14.5 | 0x3A | 13.4319 | -29.9792 | 13.5 | 0x36 | 12.2967 | -31.3834 | 13.5 | 0x36 | 12.0803 | -30.9885 | 13.25 | 0x35 | 11.7644 | -31.3145 | 13.25 | 0x35 | 11.8553 | -31.8831 | 13.25 | 0x35 | 11.9281 | -30.8851 | 14.5 | 0x3A | 12.9677 | -30.1092 | 14.5 | 0x3A | 12.6586 | -30.989
|  | 2462 | 11 | 54Mbps | 9.21 | 13 | 0x34 | 11.0891 | -32.6528 | 11 | 0x2C | 10.1577 | -32.4647 | 10 | 0x28 | 8.9671 | -31.6688 | 10 | 0x28 | 8.7079 | -31.4344 | 10 | 0x28 | 8.4716 | -32.2077 | 10.5 | 0x2A | 9.0371 | -32.3388 | 10.25 | 0x2A | 8.9783 | -31.3498 | 10.5 | 0x2A | 8.8781 | -30.9592 | 11.5 | 0x2e | 9.5217 | -32.0196
| 802.11n (HT20) | 2412 | 1 | MCS7 | 10.5 | 14.5 | 0x3a | 13.3314 | -29.7819 | 12 | 0x30 | 11.8866 | -29.5948 | 11 | 0x2C | 10.7562 | -28.9332 | 11 | 0x2C | 10.4269 | -29.3065 | 11 | 0x2C | 10.3443 | -29.941 | 11 | 0x2C | 10.4566 | -29.4617 | 11 | 0x2C | 10.5682 | -29.1619 | 11.75 | 0x2F | 11.1068 | -28.1642 | 12.5 | 0x32 | 11.4564 | -27.8704
|  | 2437 | 6 | MCS7 | 13.13 | 16.5 | 0x42 | 14.5502 | -26.5622 | 14.5 | 0x3A | 13.3841 | -27.7896 | 13.5 | 0x36 | 12.2429 | -28.0823 | 13.5 | 0x36 | 12.0248 | -28.5557 | 13.25 | 0x35 | 11.7127 | -28.7933 | 13.25 | 0x35 | 11.8098 | -29.0506 | 13.25 | 0x35 | 11.8792 | -28.6401 | 14.5 | 0x3A | 12.9109 | -27.1218 | 14.5 | 0x3A | 12.599 | -27.9733
|  | 2462 | 11 | MCS7 | 8.7 | 13 | 0x34 | 11.0179 | -29.6515 | 11 | 0x2C | 10.112 | -30.0833 | 10 | 0x28 | 8.9175 | -27.1104 | 10 | 0x28 | 8.6529 | -29.3638 | 10 | 0x28 | 8.4088 | -30.3131 | 10.5 | 0x2A | 8.991 | -28.6905 | 10.25 | 0x2A | 8.9355 | -28.7657 | 10.5 | 0x2A | 8.8361 | -28.7487 | 11.5 | 0x2e | 9.4687 | -28.9995
SFM20R3 (TELEC) | Mode | Freq. | Channel | Data Rate | Target Power | result |  |  |  | result |  |  |  | result |  |  |  | result |  |  |  | result |  |  |  | result
|  | (㎒) |  |  | (㏈m) | Nv |  | Measure | EVM | Nv |  | Measure | EVM | Nv |  | Measure | EVM | Nv |  | Measure | EVM | Nv |  | Measure | EVM | Nv |  | Measure | EVM
| 802.11b | 2412 | 1 | 1Mbps | 14.5 | 18 | 0x48 | 15.736 | 13.6498 | 17 | 0x44 | 14.8372 | 13.8206 | 15 | 0x3C | 12.9621 | 13.8371 | 15 | 0x3C | 12.9744 | 13.8837 | 16 | 0x40 | 14.2089 | 13.7895 | 15.5 | 0x3E | 13.5971 | 13.7777
|  | 2437 | 6 | 1Mbps | 14.5 | 18 | 0x48 | 14.9126 | 13.6362 | 17.5 | 0x46 | 14.4094 | 13.7733 | 15 | 0x3C | 12.1476 | 13.8883 | 15 | 0x3C | 12.1409 | 13.9009 | 16 | 0x40 | 13.2656 | 13.8318 | 15.5 | 0x3E | 12.5894 | 13.8372
|  | 2462 | 11 | 1Mbps | 14.5 | 18 | 0x48 | 15.4451 | 13.8005 | 17 | 0x44 | 13.5431 | 13.9507 | 15 | 0x3C | 11.7979 | 13.9608 | 15 | 0x3C | 11.7702 | 13.9464 | 16 | 0x40 | 12.9814 | 13.882 | 15.5 | 0x3E | 12.1957 | 13.8636
|  | 2484 | 14 | 1Mbps | 14.5 | 18 | 0x48 |  |  | 17 | 0x44 |  |  | 15 | 0x3C |  |  | 15 | 0x3C | 12.0955 | 14.186 | 16 | 0x40 | 13.4836 | 14.0612 | 15.5 | 0x3E | 12.7738 | 14.0734
| 802.11g | 2412 | 1 | 6Mbps | 14.5 | 18 | 0x48 | 15.6284 | -26.8155 | 17 | 0x44 | 14.749 | -29.4851 | 15 | 0x3C | 12.8561 | -33.0563 | 15 | 0x3C | 12.8563 | -32.0676 | 16 | 0x40 | 14.0961 | -31.1398 | 15.5 | 0x3E | 13.4754 | -31.1985
|  | 2437 | 6 | 6Mbps | 14.5 | 18 | 0x48 | 15.0211 | -26.9888 | 17.5 | 0x46 | 14.5106 | -28.1829 | 15 | 0x3C | 12.1474 | -31.8005 | 15 | 0x3C | 12.1538 | -32.3937 | 16 | 0x40 | 13.2733 | -31.4844 | 15.5 | 0x3E | 12.5701 | -31.09
|  | 2462 | 11 | 6Mbps | 14.5 | 18 | 0x48 | 15.1678 | -28.5409 | 17 | 0x44 | 13.6592 | -30.9834 | 15 | 0x3C | 11.8545 | -32.9197 | 15 | 0x3C | 11.7982 | -33.0383 | 16 | 0x40 | 13.0142 | -31.1673 | 15.5 | 0x3E | 12.1846 | -31.7614
|  | 2484 | 14 | 6Mbps | 14.5 | 18 | 0x48 | 15.6268 | -27.9555 | 17 | 0x44 | 14.2104 | -30.4769 | 15 | 0x3C | 12.4083 | -31.7305 | 15 | 0x3C | 12.1515 | -33.1809 | 16 | 0x40 | 13.5264 | -31.1641 | 15.5 | 0x3E | 12.8603 | -32.1315
| 802.11n (HT20) | 2412 | 1 | MCS0 | 14.5 | 18 | 0x48 | 15.5281 | -24.6307 | 17 | 0x44 | 14.701 | -26.3005 | 15 | 0x3C | 12.8087 | -29.2644 | 15 | 0x3C | 12.8197 | -30.068 | 16 | 0x40 | 14.0373 | -28.4276 | 15.5 | 0x3E | 13.428 | -27.9345
|  | 2437 | 6 | MCS0 | 14.5 | 18 | 0x48 | 14.8435 | -24.568 | 17.5 | 0x46 | 14.4813 | -25.7246 | 15 | 0x3C | 12.1178 | -29.3045 | 15 | 0x3C | 12.1351 | -29.2391 | 16 | 0x40 | 13.2456 | -28.1879 | 15.5 | 0x3E | 12.5406 | -28.8916
|  | 2462 | 11 | MCS0 | 14.5 | 18 | 0x48 | 15.0658 | -26.4601 | 17 | 0x44 | 13.6074 | -28.1712 | 15 | 0x3C | 11.7981 | -30.1629 | 15 | 0x3C | 11.757 | -28.3409 | 16 | 0x40 | 12.9702 | -29.4267 | 15.5 | 0x3E | 12.1439 | -29.3414
|  | 2484 | 14 | MCS0 | 14.5 | 18 | 0x48 | 15.5802 | -25.7409 | 17 | 0x44 | 14.15 | -27.3507 | 15 | 0x3C | 12.3436 | -29.9496 | 15 | 0x3C | 12.1066 | -30.2041 | 16 | 0x40 | 13.4639 | -29.1888 | 15.5 | 0x3E | 12.809 | -29.3472
| Mode | Freq. | Channel | Data Rate | Target Power | result |  |  |  | result |  |  |  | result |  |  |  | result |  |  |  | result |  |  |  | result
|  | (㎒) |  |  | (㏈m) | Nv |  | Measure | EVM | Nv |  | Measure | EVM | Nv |  | Measure | EVM | Nv |  | Measure | EVM | Nv |  | Measure | EVM | Nv |  | Measure | EVM
| 802.11b | 2412 | 1 | 11Mbps | 14.5 | 18 | 0x48 | 15.636 | 14.5187 | 17 | 0x44 | 14.6118 | 14.5873 | 15 | 0x3C | 12.7243 | 14.5649 | 15 | 0x3C | 12.6994 | 14.6019 | 16 | 0x40 | 13.9311 | 14.5546 | 15.5 | 0x3E | 13.3073 | 14.5215 |  | -1.8006
|  | 2437 | 6 | 11Mbps | 14.5 | 18 | 0x48 | 14.9833 | 14.4703 | 17.5 | 0x46 | 14.3489 | 14.5391 | 15 | 0x3C | 12.0573 | 14.5514 | 15 | 0x3C | 12.0244 | 14.5792 | 16 | 0x40 | 13.1497 | 14.51 | 15.5 | 0x3E | 12.4584 | 14.5283 |  | -2.4756
|  | 2462 | 11 | 11Mbps | 14.5 | 18 | 0x48 | 15.1585 | 14.5528 | 17 | 0x44 | 13.5221 | 14.625 | 15 | 0x3C | 11.7617 | 14.5903 | 15 | 0x3C | 11.7153 | 14.5872 | 16 | 0x40 | 12.9221 | 14.5818 | 15.5 | 0x3E | 12.1206 | 14.5663 |  | -2.7847
|  | 2484 | 14 | 11Mbps | 14.5 | 18 | 0x48 |  |  | 17 | 0x44 | 14.1524 | 14.7779 | 15 | 0x3C | 12.3318 | 14.7972 | 15 | 0x3C | 12.0648 | 14.8133 | 16 | 0x40 | 13.4611 | 14.735 | 15.5 | 0x3E | 12.736 | 14.7517 |  | -2.4352
| 802.11g | 2412 | 1 | 54Mbps | 14.5 | 18 | 0x48 | 15.063 | -26.691 | 17 | 0x44 | 14.778 | -29.0202 | 15 | 0x3C | 12.89 | -32.2043 | 15 | 0x3C | 12.9002 | -31.9613 | 16 | 0x40 | 14.1087 | -30.3733 | 15.5 | 0x3E | 13.498 | -31.3721 |  | -1.5998
|  | 2437 | 6 | 54Mbps | 14.5 | 18 | 0x48 | 15.5294 | -27.0407 | 17.5 | 0x46 | 14.5266 | -28.2122 | 15 | 0x3C | 12.2273 | -32.3389 | 15 | 0x3C | 12.2471 | -32.0649 | 16 | 0x40 | 13.4472 | -31.2004 | 15.5 | 0x3E | 12.7237 | -31.3723 |  | -2.2529
|  | 2462 | 11 | 54Mbps | 14.5 | 18 | 0x48 | 14.4826 | -28.2598 | 17 | 0x44 | 13.7324 | -29.1971 | 15 | 0x3C | 11.9238 | -31.8804 | 15 | 0x3C | 11.8765 | -33.2684 | 16 | 0x40 | 13.0951 | -30.7729 | 15.5 | 0x3E | 12.2638 | -31.6856 |  | -2.6235
|  | 2484 | 14 | 54Mbps | 14.5 | 18 | 0x48 | 15.0679 | -28.1715 | 17 | 0x44 | 14.2822 | -30.6769 | 15 | 0x3C | 12.4728 | -33.0049 | 15 | 0x3C | 12.2333 | -32.2943 | 16 | 0x40 | 13.5945 | -32.3707 | 15.5 | 0x3E | 12.9283 | -31.3883 |  | -2.2667
| 802.11n (HT20) | 2412 | 1 | MCS7 | 14.5 | 18 | 0x48 | 15.5832 | -25.0367 | 17 | 0x44 | 14.7169 | -27.3014 | 15 | 0x3C | 12.8171 | -29.804 | 15 | 0x3C | 12.8407 | -30.2001 | 16 | 0x40 | 14.04 | -28.6262 | 15.5 | 0x3E | 13.4456 | -28.2038 |  | -1.6593
|  | 2437 | 6 | MCS7 | 14.5 | 18 | 0x48 | 14.8217 | -25.5252 | 17.5 | 0x46 | 14.4621 | -26.6392 | 15 | 0x3C | 12.1651 | -30.5517 | 15 | 0x3C | 12.19 | -29.5478 | 16 | 0x40 | 13.39 | -28.7306 | 15.5 | 0x3E | 12.6745 | -28.8197 |  | -2.31
|  | 2462 | 11 | MCS7 | 14.5 | 18 | 0x48 | 14.5494 | -26.2025 | 17 | 0x44 | 13.6723 | -28.8707 | 15 | 0x3C | 11.866 | -28.8011 | 15 | 0x3C | 11.8146 | -30.7422 | 16 | 0x40 | 13.0418 | -30.0444 | 15.5 | 0x3E | 12.21 | -29.7581 |  | -2.6854
|  | 2484 | 14 | MCS7 | 14.5 | 18 | 0x48 | 15.1231 | -26.7322 | 17 | 0x44 | 14.202 | -28.7141 | 15 | 0x3C | 12.3839 | -30.4089 | 15 | 0x3C | 12.1587 | -30.182 | 16 | 0x40 | 13.5267 | -29.2107 | 15.5 | 0x3E | 12.8681 | -29.5187 |  | -2.3413
SFM20R4 (FCC) | Mode | Freq. | Channel | Data Rate | Target Power | result |  |  |  | result |  |  |  | result |  |  |  | result |  |  |  | result |  |  |  | result |  |  |  | result |  |  |  | result
|  | (㎒) |  |  | (㏈m) | Nv |  | Measure | EVM | Nv |  | Measure | EVM | Nv |  | Measure | EVM | Nv |  | Measure | EVM | Nv |  | Measure | EVM | Nv |  | Measure | EVM | Nv |  | Measure | EVM | Nv |  | Measure | EVM
| 802.11b | 2412 | 1 | 1Mbps | 12.76 | 15 | 0x3c | 13.6884 | 13.8053 | 13 | 0x34 | 11.1964 | 13.5886 | 13 | 0x34 | 12.0692 | 13.7358 | 13 | 0x34 | 11.9031 | 13.7785 | 13 | 0x34 | 11.8376 | 13.7374 | 13 | 0x34 | 11.9567 | 13.8149 | 12.5 | 0x32 | 11.9208 | 13.7491 | 12.5 | 0x32 | 11.7705 | 13.714
|  | 2437 | 6 | 1Mbps | 13.06 | 16.75 | 0x43 | 14.3771 | 13.6395 | 15.5 | 0x3E | 12.881 | 13.6547 | 15.25 | 0x3D | 13.2422 | 13.7006 | 15 | 0x3C | 12.85 | 13.7194 | 14.75 | 0x3B | 12.5897 | 13.7092 | 14.5 | 0x3A | 12.4298 | 13.7265 | 14.5 | 0x3A | 12.8668 | 13.709 | 14.5 | 0x3A | 12.706 | 13.7544
|  | 2462 | 11 | 1Mbps | 11.89 | 13.5 | 0x36 | 11.3454 | 13.9123 | 12 | 0x30 | 9.1863 | 13.5457 | 12 | 0x30 | 10.2489 | 13.7564 | 12 | 0x30 | 10.1503 | 13.7575 | 12 | 0x30 | 10.0583 | 13.7676 | 12 | 0x30 | 10.0169 | 13.8273 | 12 | 0x30 | 10.4847 | 13.8018 | 11.5 | 0x2E | 9.8081 | 13.7313
| 802.11g | 2412 | 1 | 6Mbps | 11.67 | 15 | 0x3c | 13.5292 | -31.3555 | 13 | 0x34 | 11.1024 | -32.5814 | 13 | 0x34 | 11.9238 | -32.446 | 13 | 0x34 | 11.7218 | -32.7026 | 13 | 0x34 | 11.7306 | -32.8576 | 13 | 0x34 | 11.7942 | -33.2742 | 12.5 | 0x32 | 11.8284 | -33.2496 | 12.5 | 0x32 | 11.5774 | -33.4826
|  | 2437 | 6 | 6Mbps | 13.44 | 16.75 | 0x43 | 14.3698 | -28.0915 | 15.5 | 0x3E | 12.8689 | -31.4069 | 15.25 | 0x3D | 13.278 | -30.5116 | 15 | 0x3C | 12.8591 | -30.7315 | 14.75 | 0x3B | 12.6321 | -30.9416 | 14.5 | 0x3A | 12.4362 | -31.1798 | 14.5 | 0x3A | 12.8721 | -31.1258 | 14.5 | 0x3A | 12.6488 | -31.5792
|  | 2462 | 11 | 6Mbps | 10 | 13.5 | 0x36 | 11.3877 | -32.8414 | 12 | 0x30 | 9.2672 | -32.8449 | 12 | 0x30 | 10.2478 | -31.9968 | 12 | 0x30 | 10.2084 | -32.9435 | 12 | 0x30 | 10.1591 | -31.5338 | 12 | 0x30 | 10.0636 | -32.4501 | 12 | 0x30 | 10.4989 | -32.6608 | 11.5 | 0x2E | 9.8108 | -33.2623
| 802.11n (HT20) | 2412 | 1 | MCS0 | 11 | 15 | 0x3c | 13.4891 | -28.575 | 13 | 0x34 | 11.0551 | -30.535 | 13 | 0x34 | 11.8725 | -29.0942 | 13 | 0x34 | 11.685 | -30.7699 | 13 | 0x34 | 11.6939 | -30.4697 | 13 | 0x34 | 11.7529 | -30.1492 | 12.5 | 0x32 | 11.7687 | -29.5516 | 12.5 | 0x32 | 11.5343 | -30.2036
|  | 2437 | 6 | MCS0 | 13.2 | 16.75 | 0x43 | 14.3504 | -25.946 | 15.5 | 0x3E | 12.8408 | -28.877 | 15.25 | 0x3D | 13.2472 | -27.2189 | 15 | 0x3C | 12.8423 | -28.1619 | 14.75 | 0x3B | 12.614 | -28.3899 | 14.5 | 0x3A | 12.4184 | -28.3503 | 14.5 | 0x3A | 12.8423 | -28.5967 | 14.5 | 0x3A | 12.6292 | -28.7348
|  | 2462 | 11 | MCS0 | 9.67 | 13.5 | 0x36 | 11.3417 | -29.9928 | 12 | 0x30 | 9.2271 | -29.778 | 12 | 0x30 | 10.2027 | -29.6836 | 12 | 0x30 | 10.1641 | -29.9502 | 12 | 0x30 | 10.1191 | -27.8869 | 12 | 0x30 | 10.025 | -31.209 | 12 | 0x30 | 10.4612 | -28.6194 | 11.5 | 0x2E | 9.7793 | -29.9035
| Mode | Freq. | Channel | Data Rate | Target Power | result |  |  |  | result |  |  |  | result |  |  |  | result |  |  |  | result |  |  |  | result |  |  |  | result |  |  |  | result
|  | (㎒) |  |  | (㏈m) | Nv |  | Measure | EVM | Nv |  | Measure | EVM | Nv |  | Measure | EVM | Nv |  | Measure | EVM | Nv |  | Measure | EVM | Nv |  | Measure | EVM | Nv |  | Measure | EVM | Nv |  | Measure | EVM
| 802.11b | 2412 | 1 | 11Mbps | 12.76 | 15 | 0x3c | 13.3786 | 14.5228 | 13 | 0x34 | 10.9924 | 14.3893 | 13 | 0x34 | 11.8198 | 14.4706 | 13 | 0x34 | 11.6369 | 14.4862 | 13 | 0x34 | 11.6053 | 14.4768 | 13 | 0x34 | 11.7205 | 14.5068 | 12.5 | 0x32 | 11.6934 | 14.4863 | 12.5 | 0x32 | 11.4969 | 14.4673 | -1.2631
|  | 2437 | 6 | 11Mbps | 13.06 | 16.75 | 0x43 | 14.2426 | 14.4301 | 15.5 | 0x3E | 12.8048 | 14.4201 | 15.25 | 0x3D | 13.1482 | 14.4745 | 15 | 0x3C | 12.7473 | 14.4575 | 14.75 | 0x3B | 12.5102 | 14.4846 | 14.5 | 0x3A | 12.3389 | 14.4707 | 14.5 | 0x3A | 12.7759 | 14.4811 | 14.5 | 0x3A | 12.5965 | 14.4692 | -0.46347
|  | 2462 | 11 | 11Mbps | 11.89 | 13.5 | 0x36 | 11.2916 | 14.6236 | 12 | 0x30 | 9.177 | 14.4084 | 12 | 0x30 | 10.2061 | 14.4905 | 12 | 0x30 | 10.0997 | 14.4969 | 12 | 0x30 | 10.0409 | 14.5223 | 12 | 0x30 | 9.9798 | 14.5209 | 12 | 0x30 | 10.4618 | 14.5374 | 11.5 | 0x2E | 9.7477 | 14.4846 | -2.1423
| 802.11g | 2412 | 1 | 54Mbps | 11.67 | 15 | 0x3c | 13.5898 | -30.5067 | 13 | 0x34 | 11.1296 | -33.1191 | 13 | 0x34 | 11.9439 | -32.3375 | 13 | 0x34 | 11.7513 | -33.4975 | 13 | 0x34 | 11.7632 | -32.2862 | 13 | 0x34 | 11.8231 | -33.0209 | 12.5 | 0x32 | 11.83 | -32.9274 | 12.5 | 0x32 | 11.6053 | -32.2526 | -0.064674
|  | 2437 | 6 | 54Mbps | 13.44 | 16.75 | 0x43 | 14.4609 | -28.2384 | 15.5 | 0x3E | 12.8625 | -31.2403 | 15.25 | 0x3D | 13.2596 | -30.2699 | 15 | 0x3C | 12.9464 | -31.46 | 14.75 | 0x3B | 12.5678 | -31.3752 | 14.5 | 0x3A | 12.4387 | -31.9687 | 14.5 | 0x3A | 12.8411 | -30.885 | 14.5 | 0x3A | 12.6573 | -31.4026 | -0.78265
|  | 2462 | 11 | 54Mbps | 10 | 13.5 | 0x36 | 11.4566 | -31.7212 | 12 | 0x30 | 9.3418 | -31.7596 | 12 | 0x30 | 10.3274 | -30.5109 | 12 | 0x30 | 10.2837 | -32.82 | 12 | 0x30 | 10.2347 | -32.7204 | 12 | 0x30 | 10.1469 | -32.47 | 12 | 0x30 | 10.5762 | -32.4475 | 11.5 | 0x2E | 9.8886 | -32.7937 | -0.11144
| 802.11n (HT20) | 2412 | 1 | MCS7 | 11 | 15 | 0x3c | 13.4997 | -28.8483 | 13 | 0x34 | 11.0898 | -31.0158 | 13 | 0x34 | 11.8951 | -30.4319 | 13 | 0x34 | 11.7031 | -30.0415 | 13 | 0x34 | 11.7172 | -29.547 | 13 | 0x34 | 11.7801 | -29.5428 | 12.5 | 0x32 | 11.7774 | -29.975 | 12.5 | 0x32 | 11.5575 | -29.9722 | 0.55755
|  | 2437 | 6 | MCS7 | 13.2 | 16.75 | 0x43 | 14.3911 | -26.6112 | 15.5 | 0x3E | 12.8088 | -28.536 | 15.25 | 0x3D | 13.2084 | -27.6413 | 15 | 0x3C | 12.8923 | -28.4389 | 14.75 | 0x3B | 12.523 | -28.6833 | 14.5 | 0x3A | 12.3858 | -29.5771 | 14.5 | 0x3A | 12.7941 | -29.2001 | 14.5 | 0x3A | 12.6128 | -28.5938 | -0.58716
|  | 2462 | 11 | MCS7 | 9.67 | 13.5 | 0x36 | 11.3855 | -29.9428 | 12 | 0x30 | 9.2952 | -30.2746 | 12 | 0x30 | 10.2744 | -30.3712 | 12 | 0x30 | 10.2307 | -29.3118 | 12 | 0x30 | 10.1824 | -30.2065 | 12 | 0x30 | 10.0984 | -29.6327 | 12 | 0x30 | 10.5296 | -28.916 | 11.5 | 0x2E | 9.8401 | -29.5347 | 0.17006

## EVB_New_firmware_result
Firmware 수정
| SFM20R1 (CE) | Mode | Freq. | Channel | Data Rate | Target Power | result |  |  | No1. result |  |  | No.2 | No.3 | No.4 | No.5 | AVG | Error factor | No1. result |  |  | No.2 | No.3 | No.4 | No.5 | No.6 | No.7 | No.8 | No.9 | No.10 | No.11 | No.12 | No.13 | No.14 | No.15 | No.16 | No.17 | No.18 | No.19 | No.20 | No.21 | No.22 | No.23 | No.24 | No.25 | No.26 | No.27 | No.28 | No.29 | No.30 | MIN | MAX | AVG | Error factor (AVG and Target Power)
|  |  | (㎒) |  |  | (㏈m) | Nv |  | Measure | Nv |  | Measure | Measure | Measure | Measure | Measure | Measure | (㏈m) | Nv |  | Measure | Measure | Measure | Measure | Measure | Measure | Measure | Measure | Measure | Measure | Measure | Measure | Measure | Measure | Measure | Measure | Measure | Measure | Measure | Measure | Measure | Measure | Measure | Measure | Measure | Measure | Measure | Measure | Measure | Measure | Measure | Measure | Measure | (㏈m)
|  | 802.11b | 2412 | 1 | 11Mbps | 12.02 | 15.5 | 0x3E | 11.9364 | 15.5 | 0x3E | 11.6595 | 11.8786 | 11.9147 | 11.8002 | 12.4287 | 11.9364 | 0.08363 | 15.5 | 0x3E | 11.6595 | 11.8786 | 11.9147 | 11.8002 | 12.4287 | 12.152 | 11.3565 | 12.4068 | 11.7648 | 11.747 | 11.2594 | 11.2696 | 12.2022 | 11.8333 | 11.7032 | 11.8062 | 11.148 | 11.9642 | 12.0088 | 12.0864 | 12.3408 | 12.0923 | 11.792 | 11.539 | 11.4643 | 11.5205 | 11.9996 | 11.607 | 12.3065 | 12.5304 | 11.148 | 12.5304 | 11.8528 | -0.16725
|  |  | 2437 | 6 | 11Mbps | 11.7 | 15.75 | 0x3F | 12.5439 | 15.75 | 0x3F | 12.4016 | 12.4571 | 12.4061 | 12.4552 | 12.9995 | 12.5439 | 0.84391 | 15.75 | 0x3F | 12.4016 | 12.4571 | 12.4061 | 12.4552 | 12.9995 | 12.5209 | 11.2826 | 12.9194 | 12.3561 | 12.3465 | 12.2512 | 12.0048 | 12.844 | 12.4381 | 12.1221 | 12.583 | 12.1757 | 12.6453 | 12.6751 | 12.5792 | 12.8813 | 12.8071 | 12.4798 | 12.2139 | 12.123 | 12.0521 | 12.4425 | 12.1489 | 12.7435 | 13.101 | 11.2826 | 13.101 | 12.4486 | 0.74856
|  |  | 2462 | 11 | 11Mbps | 11.85 | 15.5 | 0x3E | 11.6033 | 15.5 | 0x3E | 11.3524 | 11.5359 | 11.5151 | 11.4958 | 12.1171 | 11.6033 | 0.24672 | 15.5 | 0x3E | 11.3524 | 11.5359 | 11.5151 | 11.4958 | 12.1171 | 11.5687 | 10.7916 | 12.1383 | 11.2826 | 11.5567 | 11.3903 | 11.2639 | 12.0638 | 11.6971 | 11.5103 | 11.5066 | 11.1272 | 12.0139 | 11.9209 | 11.969 | 12.1281 | 11.9558 | 11.6381 | 11.3966 | 11.3013 | 11.2283 | 11.8308 | 11.2485 | 12.127 | 12.0621 | 10.7916 | 12.1383 | 11.6245 | -0.22554
|  | 802.11g | 2412 | 1 | 54Mbps | 12.56 | 15.5 | 0x3E | 11.8603 | 15.5 | 0x3E | 11.6745 | 11.7958 | 11.8061 | 11.6863 | 12.3386 | 11.8603 | 0.69972 | 15.5 | 0x3E | 11.6745 | 11.7958 | 11.8061 | 11.6863 | 12.3386 | 12.1991 | 11.319 | 12.4491 | 11.7662 | 11.7372 | 11.2427 | 11.3006 | 12.1943 | 11.8805 | 11.7396 | 11.7931 | 11.1679 | 11.9751 | 12.0719 | 12.092 | 12.4124 | 12.16 | 11.8083 | 11.5799 | 11.5316 | 11.5046 | 11.9916 | 11.6031 | 12.3153 | 12.5443 | 11.1679 | 12.5443 | 11.856 | -0.70397
|  |  | 2437 | 6 | 54Mbps | 13.23 | 15.75 | 0x3F | 12.3933 | 15.75 | 0x3F | 12.0177 | 12.462 | 12.3226 | 12.309 | 12.855 | 12.3933 | 0.83672 | 15.75 | 0x3F | 12.0177 | 12.462 | 12.3226 | 12.309 | 12.855 | 12.5967 | 11.2184 | 12.9079 | 12.3818 | 12.3391 | 12.2293 | 12.0277 | 12.8652 | 12.3942 | 12.2424 | 12.3906 | 12.386 | 12.6053 | 12.6911 | 12.551 | 12.9039 | 12.8165 | 12.4869 | 12.2341 | 12.1351 | 12.1618 | 12.518 | 12.247 | 12.7647 | 12.9383 | 11.2184 | 12.9383 | 12.4333 | -0.7967
|  |  | 2462 | 11 | 54Mbps | 12.65 | 15.5 | 0x3E | 11.6222 | 15.5 | 0x3E | 11.2333 | 11.5831 | 11.5805 | 11.3636 | 12.3504 | 11.6222 | 1.0278 | 15.5 | 0x3E | 11.2333 | 11.5831 | 11.5805 | 11.3636 | 12.3504 | 11.6842 | 10.8258 | 12.1601 | 11.2988 | 11.5386 | 11.4705 | 11.2377 | 12.0439 | 11.6668 | 11.5273 | 11.5356 | 11.1871 | 12.0592 | 11.995 | 11.9763 | 12.1234 | 12.0224 | 11.6966 | 11.4046 | 11.3598 | 11.3035 | 11.8275 | 11.3272 | 12.1614 | 12.1044 | 10.8258 | 12.3504 | 11.6549 | -0.99505
|  | 802.11n (HT20) | 2412 | 1 | MCS7 | 12.16 | 15.5 | 0x3E | 11.6572 | 15.5 | 0x3E | 11.3688 | 11.6092 | 11.6175 | 11.4671 | 12.2235 | 11.6572 | 0.50278 | 15.5 | 0x3E | 11.3688 | 11.6092 | 11.6175 | 11.4671 | 12.2235 | 12.0275 | 11.1444 | 12.2705 | 11.5897 | 11.5401 | 11.0676 | 11.1318 | 12.0265 | 11.7085 | 11.5817 | 11.6239 | 10.9948 | 11.798 | 11.902 | 11.9288 | 12.2604 | 11.9609 | 11.6355 | 11.3958 | 11.3858 | 11.3373 | 11.8325 | 11.4213 | 12.1374 | 12.3689 | 10.9948 | 12.3689 | 11.6786 | -0.48141
|  |  | 2437 | 6 | MCS7 | 12.73 | 15.75 | 0x3F | 12.3007 | 15.75 | 0x3F | 11.8548 | 12.352 | 12.2347 | 12.2788 | 12.7832 | 12.3007 | 0.42929 | 15.75 | 0x3F | 11.8548 | 12.352 | 12.2347 | 12.2788 | 12.7832 | 12.5014 | 11.1495 | 12.8214 | 12.2943 | 12.2484 | 12.1307 | 11.9347 | 12.7975 | 12.2977 | 12.1515 | 12.3181 | 12.2973 | 12.5283 | 12.5899 | 12.4693 | 12.829 | 12.7345 | 12.3906 | 12.1378 | 12.0667 | 12.0846 | 12.4272 | 12.1441 | 12.6732 | 12.839 | 11.1495 | 12.839 | 12.3453 | -0.38466
|  |  | 2462 | 11 | MCS7 | 12.07 | 15.5 | 0x3E | 11.5615 | 15.5 | 0x3E | 11.0746 | 11.5186 | 11.5119 | 11.4148 | 12.2875 | 11.5615 | 0.50853 | 15.5 | 0x3E | 11.0746 | 11.5186 | 11.5119 | 11.4148 | 12.2875 | 11.5932 | 10.7594 | 12.0918 | 11.2184 | 11.4494 | 11.3971 | 11.173 | 11.9647 | 11.5771 | 11.4567 | 11.4572 | 11.0974 | 11.9724 | 11.9173 | 11.9079 | 12.0534 | 11.9429 | 11.6125 | 11.3217 | 11.3018 | 11.2235 | 11.7529 | 11.2371 | 12.0924 | 12.0227 | 10.7594 | 12.2875 | 11.58 | -0.48996
| SFM20R2 (FCC) | Mode | Freq. | Channel | Data Rate | Target Power | result |  |  | No1. result |  |  | No.2 | No.3 | No.4 | No.5 | AVG | Error factor | No1. result |  |  | No.2 | No.3 | No.4 | No.5 | No.6 | No.7 | No.8 | No.9 | No.10 | No.11 | No.12 | No.13 | No.14 | No.15 | No.16 | No.17 | No.18 | No.19 | No.20 | No.21 | No.22 | No.23 | No.24 | No.25 | No.26 | No.27 | No.28 | No.29 | No.30 | MIN | MAX | AVG | Error factor (AVG and Target Power)
|  |  | (㎒) |  |  | (㏈m) | Nv |  | Measure | Nv |  | Measure | Measure | Measure | Measure | Measure | Measure | (㏈m) | Nv |  | Measure | Measure | Measure | Measure | Measure | Measure | Measure | Measure | Measure | Measure | Measure | Measure | Measure | Measure | Measure | Measure | Measure | Measure | Measure | Measure | Measure | Measure | Measure | Measure | Measure | Measure | Measure | Measure | Measure | Measure | Measure | Measure | Measure | (㏈m)
|  | 802.11b | 2412 | 1 | 11Mbps | 11.79 | 14.5 | 0x3a | 10.9946 | 14.5 | 0x3a | 10.4349 | 11.1133 | 11.1664 | 10.6081 | 11.6507 | 10.9946 | 0.79535 | 14.5 | 0x3a | 10.4349 | 11.1133 | 11.1664 | 10.6081 | 11.6507 | 10.2995 | 11.2508 | 10.9875 | 10.2128 | 11.4087 | 10.9561 | 10.6127 | 11.0262 | 11.5699 | 10.8243 | 11.2589 | 10.6464 | 11.2101 | 10.8746 | 10.831 | 11.0634 | 10.6755 | 10.8182 | 10.9805 | 10.9515 | 11.1419 | 11.0433 | 10.7752 | 10.2202 | 10.8477 | 10.2128 | 11.6507 | 10.9153 | -0.87467
|  |  | 2437 | 6 | 11Mbps | 12.55 | 16.5 | 0x42 | 13.2491 | 16.5 | 0x42 | 12.7816 | 13.2836 | 13.509 | 12.9776 | 13.6937 | 13.2491 | 0.69909 | 16.5 | 0x42 | 12.7816 | 13.2836 | 13.509 | 12.9776 | 13.6937 | 12.574 | 13.2712 | 13.1436 | 12.4663 | 13.4576 | 13.0858 | 12.5712 | 12.9966 | 13.5083 | 13.0521 | 13.4502 | 12.9758 | 13.3395 | 12.972 | 13.148 | 13.4109 | 12.6294 | 12.9736 | 13.1941 | 13.3672 | 13.2556 | 13.1975 | 12.8581 | 12.6001 | 13.0585 | 12.4663 | 13.6937 | 13.0934 | 0.54342
|  |  | 2462 | 11 | 11Mbps | 11.17 | 13 | 0x34 | 9.5681 | 13 | 0x34 | 9.0119 | 9.5064 | 9.7476 | 9.3011 | 10.2734 | 9.5681 | 1.6019 | 13 | 0x34 | 9.0119 | 9.5064 | 9.7476 | 9.3011 | 10.2734 | 8.6979 | 9.5609 | 9.2942 | 8.6358 | 9.9121 | 9.594 | 8.9552 | 9.2688 | 9.8363 | 9.452 | 9.6915 | 9.1869 | 9.5826 | 9.1967 | 9.1591 | 9.6203 | 9.1668 | 9.1146 | 9.395 | 9.3264 | 9.3316 | 9.6973 | 9.1204 | 8.8017 | 9.1325 | 8.6358 | 10.2734 | 9.3524 | -1.8176
|  | 802.11g | 2412 | 1 | 54Mbps | 11.02 | 14.5 | 0x3a | 10.9822 | 14.5 | 0x3a | 10.4549 | 11.115 | 11.0972 | 10.572 | 11.6718 | 10.9822 | 0.037825 | 14.5 | 0x3a | 10.4549 | 11.115 | 11.0972 | 10.572 | 11.6718 | 10.3639 | 11.2814 | 10.9346 | 10.2704 | 11.4171 | 10.8963 | 10.6262 | 10.9292 | 11.5158 | 10.8165 | 11.2068 | 10.6835 | 11.1505 | 10.9555 | 10.9 | 11.0719 | 10.6673 | 10.7992 | 11.0297 | 10.886 | 11.0957 | 11.0696 | 10.7488 | 10.2173 | 10.9232 | 10.2173 | 11.6718 | 10.9122 | -0.10775
|  |  | 2437 | 6 | 54Mbps | 12.98 | 16.5 | 0x42 | 13.1677 | 16.5 | 0x42 | 12.7604 | 13.1326 | 13.2466 | 12.9393 | 13.7595 | 13.1677 | 0.18769 | 16.5 | 0x42 | 12.7604 | 13.1326 | 13.2466 | 12.9393 | 13.7595 | 12.6069 | 13.102 | 13.1537 | 12.4884 | 13.4674 | 13.0791 | 12.5844 | 12.9915 | 13.5043 | 13.0483 | 13.234 | 12.9718 | 13.3996 | 13.0303 | 13.2227 | 13.2183 | 12.6708 | 12.9992 | 13.2114 | 13.119 | 13.2793 | 13.212 | 12.8422 | 12.6699 | 13.0978 | 12.4884 | 13.7595 | 13.0681 | 0.08809
|  |  | 2462 | 11 | 54Mbps | 9.21 | 13 | 0x34 | 9.6018 | 13 | 0x34 | 9.0456 | 9.5835 | 9.7746 | 9.2974 | 10.3082 | 9.6018 | 0.39185 | 13 | 0x34 | 9.0456 | 9.5835 | 9.7746 | 9.2974 | 10.3082 | 8.7678 | 9.5837 | 9.3417 | 8.6905 | 9.9851 | 9.6395 | 9.027 | 9.2769 | 9.8662 | 9.4977 | 9.7336 | 9.2232 | 9.5889 | 9.2551 | 9.2051 | 9.657 | 9.2038 | 9.1445 | 9.4375 | 9.3682 | 9.3207 | 9.7957 | 9.173 | 8.8467 | 9.1958 | 8.6905 | 10.3082 | 9.3945 | 0.18447
|  | 802.11n (HT20) | 2412 | 1 | MCS7 | 10.5 | 14.5 | 0x3a | 10.819 | 14.5 | 0x3a | 10.2971 | 10.9527 | 10.9344 | 10.4123 | 11.4985 | 10.819 | 0.31899 | 14.5 | 0x3a | 10.2971 | 10.9527 | 10.9344 | 10.4123 | 11.4985 | 10.2138 | 11.0935 | 10.7941 | 10.1003 | 11.2577 | 10.7237 | 10.4847 | 10.7663 | 11.3624 | 10.643 | 11.0353 | 10.4999 | 10.9709 | 10.7893 | 10.7285 | 10.9024 | 10.5001 | 10.625 | 10.8453 | 10.7163 | 10.9398 | 10.9144 | 10.5986 | 10.046 | 10.76 | 10.046 | 11.4985 | 10.7469 | 0.24688
|  |  | 2437 | 6 | MCS7 | 13.13 | 16.5 | 0x42 | 13.0881 | 16.5 | 0x42 | 12.6826 | 13.0446 | 13.1599 | 12.8606 | 13.6929 | 13.0881 | 0.04189 | 16.5 | 0x42 | 12.6826 | 13.0446 | 13.1599 | 12.8606 | 13.6929 | 12.5302 | 13.0133 | 13.0831 | 12.4072 | 13.4052 | 12.9983 | 12.5302 | 12.9031 | 13.4442 | 12.9512 | 13.1562 | 12.8956 | 13.3082 | 12.9276 | 13.1318 | 13.1443 | 12.5765 | 12.9111 | 13.1163 | 13.0411 | 13.2032 | 13.1311 | 12.751 | 12.5782 | 13.0261 | 12.4072 | 13.6929 | 12.9868 | -0.14318
|  |  | 2462 | 11 | MCS7 | 8.7 | 13 | 0x34 | 9.5332 | 13 | 0x34 | 8.9693 | 9.504 | 9.7026 | 9.2365 | 10.2535 | 9.5332 | 0.83317 | 13 | 0x34 | 8.9693 | 9.504 | 9.7026 | 9.2365 | 10.2535 | 8.7044 | 9.516 | 9.2853 | 8.61 | 9.9141 | 9.5855 | 8.9712 | 9.1989 | 9.7843 | 9.4276 | 9.6547 | 9.1483 | 9.5198 | 9.1838 | 9.1269 | 9.5916 | 9.1285 | 9.0627 | 9.3792 | 9.2881 | 9.2554 | 9.7252 | 9.1008 | 8.7686 | 9.1325 | 8.61 | 10.2535 | 9.3243 | 0.62431
| SFM20R3 (TELEC) | Mode | Freq. | Channel | Data Rate | Target Power | 1st result |  |  | No1. result |  |  | No.2 | No.3 | No.4 | No.5 | AVG | Error factor | No1. result |  |  | No.2 | No.3 | No.4 | No.5 | No.6 | No.7 | No.8 | No.9 | No.10 | No.11 | No.12 | No.13 | No.14 | No.15 | No.16 | No.17 | No.18 | No.19 | No.20 | No.21 | No.22 | No.23 | No.24 | No.25 | No.26 | No.27 | No.28 | No.29 | No.30 | MIN | MAX | AVG | Error factor (AVG and Target Power)
|  |  | (㎒) |  |  | (㏈m) | Nv |  | Measure | Nv |  | Measure | Measure | Measure | Measure | Measure | Measure | (㏈m) | Nv |  | Measure | Measure | Measure | Measure | Measure | Measure | Measure | Measure | Measure | Measure | Measure | Measure | Measure | Measure | Measure | Measure | Measure | Measure | Measure | Measure | Measure | Measure | Measure | Measure | Measure | Measure | Measure | Measure | Measure | Measure | Measure | Measure | Measure | (㏈m)
|  | 802.11b | 2412 | 1 | 11Mbps | 14.5 | 18 | 0x48 | 14.422 | 18 | 0x48 | 14.7446 | 13.7183 | 14.4856 | 14.8288 | 14.3326 | 14.422 | 0.078031 | 18 | 0x48 | 14.7446 | 13.7183 | 14.4856 | 14.8288 | 14.3326 | 13.609 | 13.7986 | 14.208 | 13.9122 | 14.0815 | 13.749 | 13.7192 | 13.1738 | 13.9959 | 14.3407 | 14.3258 | 14.6073 | 14.3778 | 14.1287 | 14.4793 | 15.1347 | 14.0021 | 13.9058 | 13.7773 | 14.3745 | 13.437 | 13.83 | 14.0937 | 13.6823 | 13.6015 | 13.1738 | 15.1347 | 14.0819 | -0.41815
|  |  | 2437 | 6 | 11Mbps | 14.5 | 18 | 0x48 | 14.7037 | 18 | 0x48 | 14.9636 | 13.9726 | 14.6595 | 15.0936 | 14.8294 | 14.7037 | 0.20372 | 18 | 0x48 | 14.9636 | 13.9726 | 14.6595 | 15.0936 | 14.8294 | 13.823 | 14.4263 | 14.4182 | 14.0401 | 14.5722 | 14.1097 | 14.1757 | 13.5582 | 14.1572 | 14.4863 | 14.6671 | 14.9182 | 14.6538 | 14.5101 | 15.0234 | 15.3344 | 14.4759 | 14.2748 | 14.3857 | 14.5962 | 13.7951 | 14.2351 | 14.3024 | 14.0513 | 14.0453 | 13.5582 | 15.3344 | 14.4185 | -0.081523
|  |  | 2462 | 11 | 11Mbps | 14.5 | 18 | 0x48 | 14.1733 | 18 | 0x48 | 14.32 | 13.5403 | 14.0462 | 14.5844 | 14.3755 | 14.1733 | 0.32673 | 18 | 0x48 | 14.32 | 13.5403 | 14.0462 | 14.5844 | 14.3755 | 13.1193 | 13.8705 | 13.8062 | 13.485 | 14.1325 | 13.5785 | 13.3994 | 12.8539 | 13.7009 | 13.7971 | 14.0967 | 14.4718 | 14.082 | 13.6234 | 14.2147 | 14.7577 | 13.7537 | 13.6338 | 13.633 | 14.1127 | 13.3195 | 13.5765 | 13.693 | 13.4511 | 13.2698 | 12.8539 | 14.7577 | 13.81 | -0.69003
|  |  | 2484 | 14 | 11Mbps | 14.5 | 18 | 0x48 | 13.5277 | 18 | 0x48 | 13.6928 | 12.8744 | 13.2823 | 14.0635 | 13.7254 | 13.5277 | 0.9723 | 18 | 0x48 | 13.6928 | 12.8744 | 13.2823 | 14.0635 | 13.7254 | 12.5358 | 13.2457 | 13.2633 | 12.9272 | 13.3278 | 12.6572 | 12.7504 | 12.0255 | 13.2073 | 13.1328 | 13.1871 | 13.7762 | 13.5244 | 13.0178 | 13.4935 | 14.1439 | 13.1791 | 12.7355 | 13.0944 | 13.4384 | 12.6303 | 12.9863 | 13.0189 | 12.5853 | 12.503 | 12.0255 | 14.1439 | 13.1342 | -1.3658
|  | 802.11g | 2412 | 1 | 54Mbps | 14.5 | 18 | 0x48 | 14.3643 | 18 | 0x48 | 14.6728 | 13.6836 | 14.3202 | 14.8005 | 14.3446 | 14.3643 | 0.13568 | 18 | 0x48 | 14.6728 | 13.6836 | 14.3202 | 14.8005 | 14.3446 | 13.7046 | 13.8567 | 14.223 | 13.9108 | 14.0863 | 13.7471 | 13.7531 | 13.1728 | 13.9588 | 14.318 | 14.329 | 14.5721 | 14.3535 | 14.0955 | 14.5316 | 15.0378 | 14.0128 | 13.927 | 13.819 | 14.4114 | 13.3836 | 13.8366 | 14.0749 | 13.6719 | 13.5969 | 13.1728 | 15.0378 | 14.0735 | -0.42645
|  |  | 2437 | 6 | 54Mbps | 14.5 | 18 | 0x48 | 14.6935 | 18 | 0x48 | 14.9417 | 13.9756 | 14.5745 | 15.0882 | 14.8873 | 14.6935 | 0.19346 | 18 | 0x48 | 14.9417 | 13.9756 | 14.5745 | 15.0882 | 14.8873 | 13.8636 | 14.4718 | 14.4733 | 14.094 | 14.6008 | 14.1512 | 14.2305 | 13.5778 | 14.1625 | 14.5353 | 14.9371 | 14.9491 | 14.6931 | 14.3371 | 15.0757 | 15.3576 | 14.5142 | 14.3076 | 14.1769 | 14.8766 | 13.8321 | 14.29 | 14.3473 | 14.0712 | 13.8682 | 13.5778 | 15.3576 | 14.4421 | -0.057937
|  |  | 2462 | 11 | 54Mbps | 14.5 | 18 | 0x48 | 14.1387 | 18 | 0x48 | 14.3369 | 13.4166 | 13.9931 | 14.5874 | 14.3595 | 14.1387 | 0.3613 | 18 | 0x48 | 14.3369 | 13.4166 | 13.9931 | 14.5874 | 14.3595 | 13.1871 | 13.9928 | 13.8868 | 13.5486 | 14.193 | 13.6305 | 13.4306 | 12.9191 | 13.7156 | 13.8712 | 14.1223 | 14.471 | 14.1401 | 13.6989 | 14.2445 | 14.8092 | 13.8171 | 13.6811 | 13.6981 | 14.1411 | 13.3809 | 13.6624 | 13.7085 | 13.4818 | 13.3347 | 12.9191 | 14.8092 | 13.8487 | -0.65133
|  |  | 2484 | 14 | 54Mbps | 14.5 | 18 | 0x48 | 13.5306 | 18 | 0x48 | 13.6387 | 12.7973 | 13.3127 | 14.0838 | 13.8206 | 13.5306 | 0.96938 | 18 | 0x48 | 13.6387 | 12.7973 | 13.3127 | 14.0838 | 13.8206 | 12.5436 | 13.3539 | 13.3088 | 13.0164 | 13.355 | 12.7787 | 12.8247 | 12.0718 | 13.2476 | 13.1727 | 13.2784 | 13.8199 | 13.5346 | 13.0365 | 13.5565 | 14.1625 | 13.2092 | 12.846 | 13.1058 | 13.4176 | 12.6347 | 13.0345 | 13.0762 | 12.613 | 12.62 | 12.0718 | 14.1625 | 13.1757 | -1.3243
|  | 802.11n (HT20) | 2412 | 1 | MCS7 | 14.5 | 18 | 0x48 | 14.1572 | 18 | 0x48 | 14.4726 | 13.3587 | 14.192 | 14.5968 | 14.166 | 14.1572 | 0.34277 | 18 | 0x48 | 14.4726 | 13.3587 | 14.192 | 14.5968 | 14.166 | 13.5118 | 13.6806 | 14.0315 | 13.7383 | 13.9259 | 13.5702 | 13.5739 | 12.9759 | 13.8012 | 14.1332 | 14.1533 | 14.4097 | 14.179 | 13.9288 | 14.3624 | 14.8585 | 13.8395 | 13.7638 | 13.6549 | 14.2226 | 13.227 | 13.6578 | 13.8843 | 13.4799 | 13.4254 | 12.9759 | 14.8585 | 13.8925 | -0.60748
|  |  | 2437 | 6 | MCS7 | 14.5 | 18 | 0x48 | 14.5693 | 18 | 0x48 | 14.813 | 13.786 | 14.5281 | 14.9463 | 14.7732 | 14.5693 | 0.069305 | 18 | 0x48 | 14.813 | 13.786 | 14.5281 | 14.9463 | 14.7732 | 13.753 | 14.3586 | 14.3566 | 13.9704 | 14.5083 | 14.0474 | 14.1289 | 13.4672 | 14.0626 | 14.422 | 14.835 | 14.8458 | 14.5834 | 14.2407 | 14.9776 | 15.2452 | 14.4039 | 14.1985 | 14.106 | 14.766 | 13.7432 | 14.1839 | 14.2279 | 13.9438 | 13.7578 | 13.4672 | 15.2452 | 14.3327 | -0.16733
|  |  | 2462 | 11 | MCS7 | 14.5 | 18 | 0x48 | 14.0351 | 18 | 0x48 | 14.2149 | 13.329 | 13.9215 | 14.4552 | 14.2549 | 14.0351 | 0.4649 | 18 | 0x48 | 14.2149 | 13.329 | 13.9215 | 14.4552 | 14.2549 | 13.088 | 13.8848 | 13.7925 | 13.4532 | 14.0998 | 13.5266 | 13.3418 | 12.8115 | 13.6195 | 13.769 | 14.0285 | 14.4014 | 14.0468 | 13.6078 | 14.1518 | 14.7232 | 13.7117 | 13.5747 | 13.6109 | 14.0492 | 13.2783 | 13.5571 | 13.5986 | 13.3661 | 13.2324 | 12.8115 | 14.7232 | 13.75 | -0.74997
|  |  | 2484 | 14 | MCS7 | 14.5 | 18 | 0x48 | 13.4382 | 18 | 0x48 | 13.5487 | 12.7933 | 13.2136 | 13.9292 | 13.7062 | 13.4382 | 1.0618 | 18 | 0x48 | 13.5487 | 12.7933 | 13.2136 | 13.9292 | 13.7062 | 12.4449 | 13.243 | 13.1988 | 12.9108 | 13.2564 | 12.6839 | 12.7189 | 11.9694 | 13.1565 | 13.0646 | 13.1764 | 13.7472 | 13.4252 | 12.9252 | 13.4577 | 14.0629 | 13.1044 | 12.7449 | 13.0048 | 13.3099 | 12.5506 | 12.9127 | 12.9606 | 12.512 | 12.5167 | 11.9694 | 14.0629 | 13.075 | -1.425
| SFM20R4 (FCC) | Mode | Freq. | Channel | Data Rate | Target Power | result |  |  | No1. result |  |  | No.2 | No.3 | No.4 | No.5 | AVG | Error factor | No1. result |  |  | No.2 | No.3 | No.4 | No.5 | No.6 | No.7 | No.8 | No.9 | No.10 | No.11 | No.12 | No.13 | No.14 | No.15 | No.16 | No.17 | No.18 | No.19 | No.20 | No.21 | No.22 | No.23 | No.24 | No.25 | No.26 | No.27 | No.28 | No.29 | No.30 | MIN | MAX | AVG | Error factor (AVG and Target Power)
|  |  | (㎒) |  |  | (㏈m) | Nv |  | Measure | Nv |  | Measure | Measure | Measure | Measure | Measure | Measure | (㏈m) | Nv |  | Measure | Measure | Measure | Measure | Measure | Measure | Measure | Measure | Measure | Measure | Measure | Measure | Measure | Measure | Measure | Measure | Measure | Measure | Measure | Measure | Measure | Measure | Measure | Measure | Measure | Measure | Measure | Measure | Measure | Measure | Measure | Measure | Measure | (㏈m)
|  | 802.11b | 2412 | 1 | 11Mbps | 12.76 | 15 | 0x3c | 11.5258 | 15 | 0x3c | 11.7477 | 11.2018 | 11.4301 | 11.0504 | 12.1988 | 11.5258 | 1.2342 | 15 | 0x3c | 11.7477 | 11.2018 | 11.4301 | 11.0504 | 12.1988 | 11.4804 | 11.4629 | 11.8906 | 10.8899 | 11.2493 | 11.5212 | 12.098 | 11.3186 | 11.6566 | 11.1736 | 11.4993 | 11.0376 | 11.0185 | 11.3948 | 11.1347 | 11.2017 | 11.5328 | 11.5868 | 11.1771 | 11.4019 | 10.2432 | 10.6526 | 11.6434 | 10.7193 | 10.81 | 10.2432 | 12.1988 | 11.3141 | -1.4459
|  |  | 2437 | 6 | 11Mbps | 13.06 | 16.75 | 0x43 | 13.4319 | 16.75 | 0x43 | 13.4536 | 13.0702 | 13.2395 | 13.1556 | 14.2403 | 13.4319 | 0.37185 | 16.75 | 0x43 | 13.4536 | 13.0702 | 13.2395 | 13.1556 | 14.2403 | 13.4484 | 13.5642 | 13.7289 | 12.7723 | 13.1827 | 13.275 | 13.6683 | 13.331 | 13.3284 | 13.3157 | 13.5793 | 12.8967 | 13.0379 | 13.3383 | 13.1735 | 13.0381 | 13.6163 | 13.5822 | 13.0676 | 13.3668 | 12.3874 | 12.4902 | 13.6404 | 12.5356 | 12.8326 | 12.3874 | 14.2403 | 13.2452 | 0.18523
|  |  | 2462 | 11 | 11Mbps | 11.89 | 13.5 | 0x36 | 9.9582 | 13.5 | 0x36 | 10.0471 | 9.6003 | 9.718 | 9.7448 | 10.6809 | 9.9582 | 1.9318 | 13.5 | 0x36 | 10.0471 | 9.6003 | 9.718 | 9.7448 | 10.6809 | 9.7538 | 9.7278 | 10.0881 | 9.2979 | 9.6599 | 9.667 | 10.4689 | 9.834 | 9.9017 | 9.5175 | 9.9095 | 9.4663 | 9.1456 | 9.8716 | 9.8369 | 9.6784 | 10.0033 | 10.1073 | 9.7031 | 10.1033 | 8.7673 | 8.9954 | 9.8886 | 8.7836 | 9.3089 | 8.7673 | 10.6809 | 9.7092 | -2.1808
|  | 802.11g | 2412 | 1 | 54Mbps | 11.67 | 15 | 0x3c | 11.5187 | 15 | 0x3c | 11.7378 | 11.1501 | 11.4823 | 11.0461 | 12.1773 | 11.5187 | 0.15129 | 15 | 0x3c | 11.7378 | 11.1501 | 11.4823 | 11.0461 | 12.1773 | 11.4359 | 11.4019 | 11.9287 | 10.8636 | 11.2547 | 11.4628 | 12.1213 | 11.3578 | 11.6545 | 11.1574 | 11.49 | 10.9722 | 11.0475 | 11.3587 | 11.1785 | 11.1543 | 11.4972 | 11.6016 | 11.1652 | 11.4421 | 10.2666 | 10.7221 | 11.6743 | 10.6637 | 10.8287 | 10.2666 | 12.1773 | 11.3098 | -0.36018
|  |  | 2437 | 6 | 54Mbps | 13.44 | 16.75 | 0x43 | 13.4491 | 16.75 | 0x43 | 13.4808 | 13.1202 | 13.2517 | 13.1476 | 14.2454 | 13.4491 | 0.0091476 | 16.75 | 0x43 | 13.4808 | 13.1202 | 13.2517 | 13.1476 | 14.2454 | 13.4084 | 1.7182 | 13.7121 | 12.7969 | 13.1993 | 13.0922 | 13.7368 | 13.3249 | 13.376 | 13.0878 | 13.4048 | 12.951 | 13.0442 | 13.3853 | 13.1866 | 13.0756 | 13.4342 | 13.6435 | 13.0523 | 13.1086 | 12.2458 | 12.5814 | 13.5021 | 12.5981 | 12.87 | 1.7182 | 14.2454 | 12.8261 | -0.61394
|  |  | 2462 | 11 | 54Mbps | 10 | 13.5 | 0x36 | 9.9929 | 13.5 | 0x36 | 10.1012 | 9.6209 | 9.7109 | 9.7928 | 10.7386 | 9.9929 | 0.0071068 | 13.5 | 0x36 | 10.1012 | 9.6209 | 9.7109 | 9.7928 | 10.7386 | 9.7609 | 9.4116 | 10.1704 | 9.3883 | 9.733 | 9.6695 | 10.4746 | 9.9637 | 9.9352 | 9.5362 | 9.96 | 9.5138 | 9.1864 | 9.8203 | 9.9391 | 9.6535 | 10.0345 | 10.1367 | 9.6954 | 10.0803 | 8.8436 | 9.0814 | 9.9495 | 8.8874 | 9.411 | 8.8436 | 10.7386 | 9.74 | -0.25998
|  | 802.11n (HT20) | 2412 | 1 | MCS7 | 11 | 15 | 0x3c | 11.3543 | 15 | 0x3c | 11.565 | 10.9803 | 11.325 | 10.8782 | 12.0232 | 11.3543 | 0.35433 | 15 | 0x3c | 11.565 | 10.9803 | 11.325 | 10.8782 | 12.0232 | 11.2744 | 10.9325 | 11.7742 | 10.6945 | 11.0884 | 11.3037 | 11.9544 | 11.1939 | 11.4721 | 10.9871 | 11.3143 | 10.8094 | 10.9001 | 11.1833 | 11.0139 | 11.0109 | 11.3533 | 11.4385 | 10.9775 | 11.268 | 10.1229 | 10.5612 | 11.5228 | 10.5071 | 10.6599 | 10.1229 | 12.0232 | 11.1363 | 0.13633
|  |  | 2437 | 6 | MCS7 | 13.2 | 16.75 | 0x43 | 13.3622 | 16.75 | 0x43 | 13.3932 | 13.0249 | 13.174 | 13.0532 | 14.1657 | 13.3622 | 0.16222 | 16.75 | 0x43 | 13.3932 | 13.0249 | 13.174 | 13.0532 | 14.1657 | 13.3317 | 13.2221 | 13.6192 | 12.7097 | 13.1205 | 13.0137 | 13.6522 | 13.2363 | 13.2911 | 12.9967 | 13.318 | 12.866 | 12.9816 | 13.2923 | 13.1006 | 13.0013 | 13.3638 | 13.5626 | 12.9466 | 13.0142 | 12.1795 | 12.5008 | 13.4161 | 12.4949 | 12.7782 | 12.1795 | 14.1657 | 13.1274 | -0.072642
|  |  | 2462 | 11 | MCS7 | 9.67 | 13.5 | 0x36 | 9.9325 | 13.5 | 0x36 | 10.0418 | 9.5517 | 9.6635 | 9.7299 | 10.6758 | 9.9325 | 0.26255 | 13.5 | 0x36 | 10.0418 | 9.5517 | 9.6635 | 9.7299 | 10.6758 | 9.7042 | 9.4281 | 10.1158 | 9.3192 | 9.6747 | 9.5974 | 10.4098 | 9.8913 | 9.8711 | 9.4738 | 9.8819 | 9.4428 | 9.1186 | 9.7414 | 9.8637 | 9.5921 | 9.971 | 10.066 | 9.6243 | 10.0103 | 8.7838 | 9.0174 | 9.8697 | 8.8045 | 9.339 | 8.7838 | 10.6758 | 9.6758 | 0.005823

## EVB_Test_intermediate result
SFM20R1 (CE) | Mode | Freq. | Channel | Data Rate | Target Power | Intermediate result |  |  | Error factor target and real power
|  | (㎒) |  |  | (㏈m) | Nv |  | Measure | (%)
| 802.11b | 2412 | 1 | 11Mbps | 12.02 | 15.5 | 0x3E | 13.4 | 11.4809
|  | 2437 | 6 | 11Mbps | 11.7 | 15.75 | 0x3F | 12.9 | 10.2564
|  | 2462 | 11 | 11Mbps | 11.85 | 15.5 | 0x3E | 12.3 | 3.7975
| 802.11g | 2412 | 1 | 54Mbps | 12.56 | 15.5 | 0x3E | 13.05 | 3.9013
|  | 2437 | 6 | 54Mbps | 13.23 | 15.75 | 0x3F | 13 | 1.7385
|  | 2462 | 11 | 54Mbps | 12.65 | 15.5 | 0x3E | 11.5 | 9.0909
| 802.11n (HT20) | 2412 | 1 | MCS7 | 12.16 | 15.5 | 0x3E | 13.05 | 7.3191
|  | 2437 | 6 | MCS7 | 12.73 | 15.75 | 0x3F | 13 | 2.121
|  | 2462 | 11 | MCS7 | 12.07 | 15.5 | 0x3E | 11.51 | 4.6396
SFM20R2 (FCC) | Mode | Freq. | Channel | Data Rate | Target Power | Intermediate result |  |  | Error factor target and real power
|  | (㎒) |  |  | (㏈m) | Nv |  | Measure | (%)
| 802.11b | 2412 | 1 | 11Mbps | 11.79 | 12.5 | 0x32 | 12.2 | 3.4775
|  | 2437 | 6 | 11Mbps | 12.55 | 14 | 0x38 | 11.6 | 7.5697
|  | 2462 | 11 | 11Mbps | 11.17 | 12 | 0x30 | 11.2 | 0.26858
| 802.11g | 2412 | 1 | 54Mbps | 11.02 | 12.5 | 0x32 | 10.8 | 1.9964
|  | 2437 | 6 | 54Mbps | 12.98 | 14 | 0x38 | 11.6 | 10.6317
|  | 2462 | 11 | 54Mbps | 9.21 | 12 | 0x30 | 8.7 | 5.5375
| 802.11n (HT20) | 2412 | 1 | MCS7 | 10.5 | 12.5 | 0x32 | 10.9 | 3.8095
|  | 2437 | 6 | MCS7 | 13.13 | 14 | 0x38 | 11.6 | 11.6527
|  | 2462 | 11 | MCS7 | 8.7 | 12 | 0x30 | 8.7 | 0
SFM20R3 (TELEC) | Mode | Freq. | Channel | Data Rate | Target Power | Intermediate result |  |  | Error factor target and real power
|  | (㎒) |  |  | (㏈m) | Nv |  | Measure | (%)
| 802.11b | 2412 | 1 | 11Mbps | 14.5 | 18 | 0x48 | 14.45 | 0.34483
|  | 2437 | 6 | 11Mbps | 14.5 | 18 | 0x48 | 14.1 | 2.7586
|  | 2462 | 11 | 11Mbps | 14.5 | 18 | 0x48 | 13.4 | 7.5862
| 802.11g | 2412 | 1 | 54Mbps | 14.5 | 18 | 0x48 | 14.45 | 0.34483
|  | 2437 | 6 | 54Mbps | 14.5 | 18 | 0x48 | 14.07 | 2.9655
|  | 2462 | 11 | 54Mbps | 14.5 | 18 | 0x48 | 12.6 | 13.1034
| 802.11n (HT20) | 2412 | 1 | MCS7 | 14.5 | 18 | 0x48 | 14.45 | 0.34483
|  | 2437 | 6 | MCS7 | 14.5 | 18 | 0x48 | 14.1 | 2.7586
|  | 2462 | 11 | MCS7 | 14.5 | 18 | 0x48 | 12.6 | 13.1034
SFM20R4 (FCC) | Mode | Freq. | Channel | Data Rate | Target Power | Intermediate result |  |  | Error factor target and real power
|  | (㎒) |  |  | (㏈m) | Nv |  | Measure | (%)
| 802.11b | 2412 | 1 | 11Mbps | 12.76 | 12.5 | 0x32 | 11.5 | 9.8746
|  | 2437 | 6 | 11Mbps | 13.06 | 14 | 0x38 | 11.2 | 14.242
|  | 2462 | 11 | 11Mbps | 11.89 | 12 | 0x30 | 10.6 | 10.8495
| 802.11g | 2412 | 1 | 54Mbps | 11.67 | 12.5 | 0x32 | 10.5 | 10.0257
|  | 2437 | 6 | 54Mbps | 13.44 | 14 | 0x38 | 11.3 | 15.9226
|  | 2462 | 11 | 54Mbps | 10 | 12 | 0x30 | 8.35 | 16.5
| 802.11n (HT20) | 2412 | 1 | MCS7 | 11 | 12.5 | 0x32 | 10.5 | 4.5455
|  | 2437 | 6 | MCS7 | 13.2 | 14 | 0x38 | 11.5 | 12.8788
|  | 2462 | 11 | MCS7 | 9.67 | 12 | 0x30 | 8.4 | 13.1334
*특이사항
1. R3 (TELEC)의 Tx Power Report룰이 다름.
2. Tx Power 설정값에 제약이 있음 2~11 >= 1 >= 11~

## EVB_Test_Work
SFM20R1 (CE) | Mode | Freq. | Channel | Data Rate | Target Power | Test 1st |  |  | Test 2nd |  |  |  | Test 3rd |  |  |  | Test 4th |  |  |  | Test 5th |  |  |  | Test 6th |  |  |  | Test 7th |  |  |  | Test 8th |  |  |  | Test 9th |  |  |  | Test 10th |  |  |  | Test 11th |  |  |  | Test 12th
|  | (㎒) |  |  | (㏈m) | Nv |  | Measure | Nv |  |  | Measure | Nv |  |  | Measure | Nv |  |  | Measure | Nv |  |  | Measure | Nv |  |  | Measure | Nv |  |  | Measure | Nv |  |  | Measure | Nv |  |  | Measure | Nv |  |  | Measure | Nv |  |  | Measure | Nv |  |  | Measure
| 802.11b | 2412 | 1 | 11Mbps | 12.02 | 12.5 | 0x32 | 9.95 | 2 | 14.5 | 0x3A | 10.5 | 1.5 | 16 | 0x40 | 13.5 | -1 | 15 | 0x3C | 11.5 | 0 | 15 | 0x3C | 11.4 | 0.25 | 15.25 | 0x3D | 11.5 | 0.5 | 15.75 | 0x3F | 12.4 | 0 | 15.75 | 0x3F | 10.5 | 0.25 | 16 | 0x40 | 12.1 | 0 | 16 | 0x40 | 13 | -0.5 | 15.5 | 0x3E | 13.2 | 0 | 15.5 | 0x3E | 13.4
|  | 2437 | 6 | 11Mbps | 11.7 | 12 | 0x30 | 9.5 | 2.5 | 14.5 | 0x3A | 10.4 | 1.5 | 16 | 0x40 | 12.8 | -1 | 15 | 0x3C | 11.05 | 0 | 15 | 0x3C | 11.1 | 0.25 | 15.25 | 0x3D | 11.2 | 0.25 | 15.5 | 0x3E | 11.7 | 0 | 15.5 | 0x3E | 10.15 | 0.5 | 16 | 0x40 | 11.7 | 0 | 16 | 0x40 | 12.52 | -0.25 | 15.75 | 0x3F | 12.5 | 0 | 15.75 | 0x3F | 12.9
|  | 2462 | 11 | 11Mbps | 11.85 | 12 | 0x30 | 8.8 | 3 | 15 | 0x3C | 9.6 | 1 | 16 | 0x40 | 12.3 | 0 | 16 | 0x40 | 10.5 | 0 | 16 | 0x40 | 10.5 | 0.25 | 16.25 | 0x41 | 10.4 | 0.75 | 17 | 0x44 | 11.25 | 1 | 18 | 0x48 | 10.6 | -1.5 | 16.5 | 0x42 | 11.12 | 1.25 | 17.75 | 0x47 | 12.05 | -2.5 | 15.25 | 0x3C | 11.9 | 0.25 | 15.5 | 0x3E | 12.3
| 802.11g | 2412 | 1 | 54Mbps | 12.56 | 12.5 | 0x32 | 10.05 | 2 | 14.5 | 0x3A | 10.2 | 1.5 | 16 | 0x40 | 13.5 | -1 | 15 | 0x3C | 10.7 | 0 | 15 | 0x3C | 10.7 | 0.25 | 15.25 | 0x3D | 10.4 | 0.5 | 15.75 | 0x3F | 11.3 | 0 | 15.75 | 0x3F | 8.45 | 0.25 | 16 | 0x40 | 11.6 | 0 | 16 | 0x40 | 11.56 | -0.5 | 15.5 | 0x3E | 13.05 | 0 | 15.5 | 0x3E | 13.05
|  | 2437 | 6 | 54Mbps | 13.23 | 12 | 0x30 | 9.65 | 2.5 | 14.5 | 0x3A | 10.4 | 1.5 | 16 | 0x40 | 13 | -1 | 15 | 0x3C | 11.1 | 0 | 15 | 0x3C | 11.1 | 0.25 | 15.25 | 0x3D | 11.2 | 0.25 | 15.5 | 0x3E | 11.7 | 0 | 15.5 | 0x3E | 10 | 0.5 | 16 | 0x40 | 11.66 | 0 | 16 | 0x40 | 12.5 | -0.25 | 15.75 | 0x3F | 12.06 | 0 | 15.75 | 0x3F | 13
|  | 2462 | 11 | 54Mbps | 12.65 | 12 | 0x30 | 8.32 | 3 | 15 | 0x3C | 8.9 | 1 | 16 | 0x40 | 11.8 | 0 | 16 | 0x40 | 9.8 | 0 | 16 | 0x40 | 9.5 | 0.25 | 16.25 | 0x41 | 9.7 | 0.75 | 17 | 0x44 | 10.6 | 1 | 18 | 0x48 | 8.8 | -1.5 | 16.5 | 0x42 | 10.46 | 1.25 | 17.75 | 0x47 | 11.33 | -2.5 | 15.25 | 0x3C | 10.5 | 0.25 | 15.5 | 0x3E | 11.5
| 802.11n (HT20) | 2412 | 1 | MCS7 | 12.16 | 12.5 | 0x32 | 10.1 | 2 | 14.5 | 0x3A | 10.3 | 1.5 | 16 | 0x40 | 13.5 | -1 | 15 | 0x3C | 10.7 | 0 | 15 | 0x3C | 10.7 | 0.25 | 15.25 | 0x3D | 10.4 | 0.5 | 15.75 | 0x3F | 11.3 | 0 | 15.75 | 0x3F | 8.6 | 0.25 | 16 | 0x40 | 11.6 | 0 | 16 | 0x40 | 11.57 | -0.5 | 15.5 | 0x3E | 13.08 | 0 | 15.5 | 0x3E | 13.05
|  | 2437 | 6 | MCS7 | 12.73 | 12 | 0x30 | 9.66 | 2.5 | 14.5 | 0x3A | 10.38 | 1.5 | 16 | 0x40 | 13.1 | -1 | 15 | 0x3C | 11.1 | 0 | 15 | 0x3C | 11.2 | 0.25 | 15.25 | 0x3D | 11.15 | 0.25 | 15.5 | 0x3E | 11.7 | 0 | 15.5 | 0x3E | 10 | 0.5 | 16 | 0x40 | 11.7 | 0 | 16 | 0x40 | 12.52 | -0.25 | 15.75 | 0x3F | 12.06 | 0 | 15.75 | 0x3F | 13
|  | 2462 | 11 | MCS7 | 12.07 | 12 | 0x30 | 8.35 | 3 | 15 | 0x3C | 8.95 | 1 | 16 | 0x40 | 11.7 | 0 | 16 | 0x40 | 9.7 | 0 | 16 | 0x40 | 9.6 | 0.25 | 16.25 | 0x41 | 9.7 | 0.75 | 17 | 0x44 | 10.6 | 1 | 18 | 0x48 | 8.8 | -1.5 | 16.5 | 0x42 | 10.48 | 1.25 | 17.75 | 0x47 | 11.36 | -2.5 | 15.25 | 0x3C | 10.5 | 0.25 | 15.5 | 0x3E | 11.51
SFM20R2 (FCC) | Mode | Freq. | Channel | Data Rate | Target Power | Test 1st |  |  | Test 2nd |  |  |  | Test 3rd |  |  |  | Test 4th |  |  |  | Test 5th
|  | (㎒) |  |  | (㏈m) | Nv |  | Measure | Nv |  |  | Measure | Nv |  |  | Measure | Nv |  |  | Measure | Nv |  |  | Measure
| 802.11b | 2412 | 1 | 11Mbps | 11.79 | 12 | 0x30 | 11.4 | 0.5 | 12.5 | 0x32 | 12.8 | 0 | 12.5 | 0x32 | 12.1 | 0 | 12.5 | 0x32 | 12.05 | 0 | 12.5 | 0x32 | 12.2
|  | 2437 | 6 | 11Mbps | 12.55 | 13 | 0x34 | 10.9 | 2 | 15 | 0x3C | 12.2 | -1 | 14 | 0x38 | 11.6 | 0 | 14 | 0x38 | 11.8 | 0 | 14 | 0x38 | 11.6
|  | 2462 | 11 | 11Mbps | 11.17 | 10 | 0x28 | 10.5 | 1.5 | 11.5 | 0x34 | 11.88 | -0.5 | 11 | 0x2c | 11.1 | 1 | 12 | 0x30 | 11.3 | 0 | 12 | 0x30 | 11.2
| 802.11g | 2412 | 1 | 54Mbps | 11.02 | 12 | 0x30 | 10.7 | 0.5 | 12.5 | 0x32 | 10.6 | 0 | 12.5 | 0x32 | 10.6 | 0 | 12.5 | 0x32 | 10.8 | 0 | 12.5 | 0x32 | 10.8
|  | 2437 | 6 | 54Mbps | 12.98 | 13 | 0x34 | 10.9 | 2 | 15 | 0x3C | 12.3 | -1 | 14 | 0x38 | 11.9 | 0 | 14 | 0x38 | 12 | 0 | 14 | 0x38 | 11.6
|  | 2462 | 11 | 54Mbps | 9.21 | 10 | 0x28 | 7.1 | 1.5 | 11.5 | 0x34 | 9.5 | -0.5 | 11 | 0x2c | 7.9 | 1 | 12 | 0x30 | 8.8 | 0 | 12 | 0x30 | 8.7
| 802.11n (HT20) | 2412 | 1 | MCS7 | 10.5 | 12 | 0x30 | 10.7 | 0.5 | 12.5 | 0x32 | 10.65 | 0 | 12.5 | 0x32 | 10.6 | 0 | 12.5 | 0x32 | 10.8 | 0 | 12.5 | 0x32 | 10.9
|  | 2437 | 6 | MCS7 | 13.13 | 13 | 0x34 | 11 | 2 | 15 | 0x3C | 12.3 | -1 | 14 | 0x38 | 11.9 | 0 | 14 | 0x38 | 12.05 | 0 | 14 | 0x38 | 11.6
|  | 2462 | 11 | MCS7 | 8.7 | 10 | 0x28 | 7.21 | 1.5 | 11.5 | 0x34 | 9.6 | -0.5 | 11 | 0x2c | 7.9 | 1 | 12 | 0x30 | 8.8 | 0 | 12 | 0x30 | 8.7
SFM20R3 (TELEC) | Mode | Freq. | Channel | Data Rate | Target Power | Test 1st |  |  | Test 2nd |  |  |  | Test 3rd |  |  |  | Test 4th |  |  |  | Test 5th |  |  |  | Test 6th |  |  |  | Test 7th |  |  |  | Test 8th
|  | (㎒) |  |  | (㏈m) | Nv |  | Measure | Nv |  |  | Measure | Nv |  |  | Measure | Nv |  |  | Measure | Nv |  |  | Measure | Nv |  |  | Measure | Nv |  |  | Measure | Nv |  |  | Measure
| 802.11b | 2412 | 1 | 11Mbps | 14.5 | 14.5 | 0x3A | 11.6 | 3 | 17.5 | 0x46 | 12.9 | 1 | 18.5 | 0x4A | 13.8 | 1.5 | 20 | 0x50 | 16.9 | 0 | 20 | 0x50 | 14.1 | 0.25 | 20.25 | 0x51 | 13.9 | 0 | 20.25 | 0x51 | 14.7 | -2.25 | 18 | 0x48 | 14.45
|  | 2437 | 6 | 11Mbps | 14.5 | 14.5 | 0x3A | 11 | 3.5 | 18 | 0x48 | 12.3 | 1 | 19 | 0x4C | 13.07 | 1.5 | 20.5 | 0x52 | 16.4 | -1 | 19.5 | 0x4E | 13.5 | 0.25 | 19.75 | 0x4F | 13.8 | 0.25 | 20 | 0x50 | 13.9 | -2 | 18 | 0x48 | 14.1
|  | 2462 | 11 | 11Mbps | 14.5 | 14.5 | 0x3A | 10.3 | 4 | 18.5 | 0x4A | 11.67 | 1 | 19.5 | 0x4E | 12.7 | 1 | 20.5 | 0x52 | 15.8 | -0.5 | 20 | 0x50 | 13.2 | 0.25 | 20.25 | 0x50 | 12.8 | 0.25 | 20.5 | 0x52 | 12.8 | -2.5 | 18 | 0x48 | 13.4
| 802.11g | 2412 | 1 | 54Mbps | 14.5 | 14.5 | 0x3A | 11.3 | 3 | 17.5 | 0x46 | 11.95 | 1 | 18.5 | 0x4A | 12.8 | 1.5 | 20 | 0x50 | 16 | 0 | 20 | 0x50 | 14 | 0.25 | 20.25 | 0x51 | 13.8 | 0 | 20.25 | 0x51 | 14.3 | -2.25 | 18 | 0x48 | 14.45
|  | 2437 | 6 | 54Mbps | 14.5 | 14.5 | 0x3A | 11.1 | 3.5 | 18 | 0x48 | 12.2 | 1 | 19 | 0x4C | 12.97 | 1.5 | 20.5 | 0x52 | 15.9 | -1 | 19.5 | 0x4E | 13.3 | 0.25 | 19.75 | 0x4F | 13.5 | 0.25 | 20 | 0x50 | 13.65 | -2 | 18 | 0x48 | 14.07
|  | 2462 | 11 | 54Mbps | 14.5 | 14.5 | 0x3A | 9.6 | 4 | 18.5 | 0x4A | 11 | 1 | 19.5 | 0x4E | 11.7 | 1 | 20.5 | 0x52 | 15 | -0.5 | 20 | 0x50 | 12.5 | 0.25 | 20.25 | 0x50 | 12.1 | 0.25 | 20.5 | 0x52 | 11.9 | -2.5 | 18 | 0x48 | 12.6
| 802.11n (HT20) | 2412 | 1 | MCS7 | 14.5 | 14.5 | 0x3A | 11.38 | 3 | 17.5 | 0x46 | 12 | 1 | 18.5 | 0x4A | 12.8 | 1.5 | 20 | 0x50 | 16 | 0 | 20 | 0x50 | 14.1 | 0.25 | 20.25 | 0x51 | 13.2 | 0 | 20.25 | 0x51 | 14.3 | -2.25 | 18 | 0x48 | 14.45
|  | 2437 | 6 | MCS7 | 14.5 | 14.5 | 0x3A | 11.15 | 3.5 | 18 | 0x48 | 12.2 | 1 | 19 | 0x4C | 13.08 | 1.5 | 20.5 | 0x52 | 15.9 | -1 | 19.5 | 0x4E | 13.4 | 0.25 | 19.75 | 0x4F | 13.5 | 0.25 | 20 | 0x50 | 13.7 | -2 | 18 | 0x48 | 14.1
|  | 2462 | 11 | MCS7 | 14.5 | 14.5 | 0x3A | 9.6 | 4 | 18.5 | 0x4A | 10.9 | 1 | 19.5 | 0x4E | 11.7 | 1 | 20.5 | 0x52 | 15 | -0.5 | 20 | 0x50 | 12.5 | 0.25 | 20.25 | 0x50 | 12.1 | 0.25 | 20.5 | 0x52 | 11.9 | -2.5 | 18 | 0x48 | 12.6
SFM20R4 (FCC) | Mode | Freq. | Channel | Data Rate | Target Power | Test 1st |  |  | Test 2nd |  |  |  | Test 3rd |  |  |  | Test 4th |  |  |  | Test 5th
|  | (㎒) |  |  | (㏈m) | Nv |  | Measure | Nv |  |  | Measure | Nv |  |  | Measure | Nv |  |  | Measure | Nv |  |  | Measure
| 802.11b | 2412 | 1 | 11Mbps | 12.76 | 12 | 0x30 | 10.8 | 0.5 | 12.5 | 0x32 | 12.56 | 0 | 12.5 | 0x32 | 11.5 | 0 | 12.5 | 0x32 | 11.8 | 0 | 12.5 | 0x32 | 11.5
|  | 2437 | 6 | 11Mbps | 13.06 | 13 | 0x34 | 10.4 | 2 | 15 | 0x3C | 11.9 | -1 | 14 | 0x38 | 11.2 | 0 | 14 | 0x38 | 11.9 | 0 | 14 | 0x38 | 11.2
|  | 2462 | 11 | 11Mbps | 11.89 | 10 | 0x28 | 9.7 | 1.5 | 11.5 | 0x34 | 11.8 | -0.5 | 11 | 0x2C | 10.4 | 1 | 12 | 0x30 | 10.7 | 0 | 12 | 0x30 | 10.6
| 802.11g | 2412 | 1 | 54Mbps | 11.67 | 12 | 0x30 | 10.05 | 0.5 | 12.5 | 0x32 | 10.4 | 0 | 12.5 | 0x32 | 10.27 | 0 | 12.5 | 0x32 | 10.5 | 0 | 12.5 | 0x32 | 10.5
|  | 2437 | 6 | 54Mbps | 13.44 | 13 | 0x34 | 10.5 | 2 | 15 | 0x3C | 12.2 | -1 | 14 | 0x38 | 11.4 | 0 | 14 | 0x38 | 11.6 | 0 | 14 | 0x38 | 11.3
|  | 2462 | 11 | 54Mbps | 10 | 10 | 0x28 | 6.5 | 1.5 | 11.5 | 0x34 | 9.3 | -0.5 | 11 | 0x2C | 7.5 | 1 | 12 | 0x30 | 8.7 | 0 | 12 | 0x30 | 8.35
| 802.11n (HT20) | 2412 | 1 | MCS7 | 11 | 12 | 0x30 | 10.2 | 0.5 | 12.5 | 0x32 | 10.4 | 0 | 12.5 | 0x32 | 10.3 | 0 | 12.5 | 0x32 | 10.5 | 0 | 12.5 | 0x32 | 10.5
|  | 2437 | 6 | MCS7 | 13.2 | 13 | 0x34 | 10.6 | 2 | 15 | 0x3C | 12.28 | -1 | 14 | 0x38 | 11.6 | 0 | 14 | 0x38 | 11.6 | 0 | 14 | 0x38 | 11.5
|  | 2462 | 11 | MCS7 | 9.67 | 10 | 0x28 | 6.6 | 1.5 | 11.5 | 0x34 | 9.3 | -0.5 | 11 | 0x2C | 7.5 | 1 | 12 | 0x30 | 8.7 | 0 | 12 | 0x30 | 8.4
| Target power setting 주의 사항: |  |  | CH2~10(1순위) → CH1(2순위) → CH11(3순위)의 우선 순위
Target power value CH2~10 >= CH1 >= CH11
우선 순위 rule 어길 시 real test 값이 power configuration한 설정과 다른 경향성을 보임
: 우선 순위 rule 위반 test

## TxNvInfo
WIFI Target
RCZ1 | CE
RCZ2 | FCC
RCZ3 | TELEC
RCZ4 | FCC
채널 영역을 나눌시 사용하는 셋팅룰 (1, 2~10, 11~)
*특이사항 2~10 >= 1 >= 11~을 지켜야함
Tx Power Control
* Scan기능에 문제발생. 디버깅후 바이너리받고 설정값 변경됨

## ESP_EV
Mode |  | Config | Hex | 1Ch | 6Ch | 11ch
MCS0~1 | Ch2~10 | 20.5 | 52 | 14.5 | 18.5 | 9.5
MCS2~3 |  | 20.5 | 52 | 14.5 | 18.1 | 9.4
MCS4 |  | 20.5 | 52 | 14.9 | 18.1 | 9.4
MCS5 |  | 20.5 | 52 | 14.6 | 18.1 | 9.2
MCS6 | Ch1 | 15.5 | 3e | 15.2 | 14.8 | 9.4
MCS7 | Ch14 | 10.5 | 2a | 10.5 | 10.5 | 9.4
Mode |  | Config | Hex | 1Ch | 6Ch | 11ch | 1Ch | 2ch | 6Ch | 10Ch | 11ch | 14ch
MCS0~1 | Ch2~10 | 12.5 | 32 | 10.3 | 12.1 | 8.2 | 10.3 | 12 | 12.1 | 11.8 | 8.2 | 8.1
MCS2~3 |  | 12.5 | 32 | 10.4 | 12 | 7.5 | 10.4 |  | 12 |  | 7.5
MCS4 |  | 12.5 | 32 | 10.5 | 12.2 | 7.8 | 10.5 |  | 12.2 |  | 7.8
MCS5 |  | 12.5 | 32 | 10.4 | 12 | 7.6 | 10.4 |  | 12 |  | 7.6
MCS6 | Ch1 | 10.5 | 2a | 9.9 | 10.2 | 7.6 | 9.9 |  | 12 |  | 7.6
MCS7 | Ch14 | 8.5 | 22 | 8.1 | 9.4 | 7.5 | 9.9 | 11.8 | 12.2 | 11.9 | 7.5 | 7.8
* 우선순위 룰 위반시 ESP EVB 측정결과
Test 3rd(CE) |  |  | Test 4th(CE)
Nv |  | Measure | Nv |  |  | Measure
16 | 0x40 | 14.3 | -1 | 15 | 0x3C | 12.1
16 | 0x40 | 14.8 | -1 | 15 | 0x3C | 12.3
16 | 0x40 | 14.5 | 0 | 16 | 0x40 | 12
16 | 0x40 | 14.2 | -1 | 15 | 0x3C | 11.8
16 | 0x40 | 14.8 | -1 | 15 | 0x3C | 12.3
16 | 0x40 | 13.2 | 0 | 16 | 0x40 | 11.1
16 | 0x40 | 14.3 | -1 | 15 | 0x3C | 11.8
16 | 0x40 | 14.8 | -1 | 15 | 0x3C | 12.3
16 | 0x40 | 13.3 | 0 | 16 | 0x40 | 11.1

## SFM20R1
2.4 GHz
24℃ |  |  | PLS | b:6, g:0, n20:0
Mode | Freq. | Channel | Data Rate | Average Power | Peak Gain | E.I.R.P
| (㎒) |  |  | (㏈m) | (dBi)
802.11b | 2412 | 1 | 11Mbps | 12.19 | 4.44 | 16.63
| 2442 | 7 | 11Mbps | 12.3 | 4.44 | 16.74
| 2472 | 13 | 11Mbps | 12.33 | 4.44 | 16.77
802.11g | 2412 | 1 | 12Mbps | 13.12 | 4.44 | 17.56
| 2442 | 7 | 12Mbps | 13.57 | 4.44 | 18.01
| 2472 | 13 | 12Mbps | 12.81 | 4.44 | 17.25
802.11n (HT20) | 2412 | 1 | MCS0 | 12.93 | 4.44 | 17.37
| 2442 | 7 | MCS0 | 13.4 | 4.44 | 17.84
| 2472 | 13 | MCS0 | 12.62 | 4.44 | 17.06
802.11n (HT40) | 2422 | 3 |  |  | 0.2 | 0.2
| 2442 | 7 |  |  | 0.2 | 0.2
| 2462 | 11 |  |  | 0.2 | 0.2
-20℃ |  |  | PLS | b:6, g:0, n20:0
Mode | Freq. | Channel | Data Rate | Average Power | Peak Gain | E.I.R.P
| (㎒) |  |  | (㏈m) | (dBi)
802.11b | 2412 | 1 | 11Mbps | 13.53 | 4.44 | 17.97
| 2442 | 7 | 11Mbps | 12.89 | 4.44 | 17.33
| 2472 | 13 | 11Mbps | 13.33 | 4.44 | 17.77
802.11g | 2412 | 1 | 12Mbps | 14.09 | 4.44 | 18.53
| 2442 | 7 | 12Mbps | 14.65 | 4.44 | 19.09
| 2472 | 13 | 12Mbps | 14.13 | 4.44 | 18.57
802.11n (HT20) | 2412 | 1 | MCS0 | 13.82 | 4.44 | 18.26
| 2442 | 7 | MCS0 | 14.26 | 4.44 | 18.7
| 2472 | 13 | MCS0 | 13.53 | 4.44 | 17.97
802.11n (HT40) | 2422 | 3 |  |  | 0.2 | 0.2
| 2442 | 7 |  |  | 0.2 | 0.2
| 2462 | 11 |  |  | 0.2 | 0.2
50℃ |  |  | PLS | b:6, g:0, n20:0
Mode | Freq. | Channel | Data Rate | Average Power | Peak Gain | E.I.R.P
| (㎒) |  |  | (㏈m) | (dBi)
802.11b | 2412 | 1 | 11Mbps | 12.02 | 4.44 | 16.46
| 2442 | 7 | 11Mbps | 11.7 | 4.44 | 16.14
| 2472 | 13 | 11Mbps | 11.85 | 4.44 | 16.29
802.11g | 2412 | 1 | 12Mbps | 12.56 | 4.44 | 17
| 2442 | 7 | 12Mbps | 13.23 | 4.44 | 17.67
| 2472 | 13 | 12Mbps | 12.65 | 4.44 | 17.09
802.11n (HT20) | 2412 | 1 | MCS0 | 12.16 | 4.44 | 16.6
| 2442 | 7 | MCS0 | 12.73 | 4.44 | 17.17
| 2472 | 13 | MCS0 | 12.07 | 4.44 | 16.51
802.11n (HT40) | 2422 | 3 |  |  | 0.2 | 0.2
| 2442 | 7 |  |  | 0.2 | 0.2
| 2462 | 11 |  |  | 0.2 | 0.2

## SFM20R3
Antenna power | 6Mbps |  | mW/Mhz | 10 | 1.658 | 802.11b
Antenna power | 9Mbps |  | mW/Mhz | 10 | 1.69 | 1Mbps |  | 16.52 | dBm | 14ch
Antenna power | 12Mbps |  | mW/Mhz | 10 | 1.679 | 2Mbps |  | 16.34 | dBm | 1Mbps | 16 | dBm
Antenna power | 18Mbps |  | mW/Mhz | 10 | 1.351 | 5.5Mbps |  | 16.4 | dBm | 2Mbps | 16 | dBm
Antenna power | 24Mbps |  | mW/Mhz | 10 | 1.355 | 11Mbps |  | 16.36 | dBm | 5.5Mbps | 16 | dBm
Antenna power | 36Mbps |  | mW/Mhz | 10 | 1.118 | 802.11g,n |  |  |  | 11Mbps | 16 | dBm
Antenna power | 48Mbps |  | mW/Mhz | 10 | 0.893 | 6Mbps |  | 14.45 | dBm
Antenna power | 54Mbps |  | mW/Mhz | 10 | 0.733 | 9Mbps |  | 14.53 | dBm
Antenna power | 6.5Mbps | MCS0 | mW/Mhz | 10 | 1.602 | 12Mbps |  | 14.54 | dBm
Antenna power | 13Mbps | MCS1 | mW/Mhz | 10 | 1.602 | 18Mbps |  | 13.59 | dBm
Antenna power | 19.5Mbps | MCS2 | mW/Mhz | 10 | 1.284 | 24Mbps |  | 13.75 | dBm
Antenna power | 26Mbps | MCS3 | mW/Mhz | 10 | 1.295 | 36Mbps |  | 12.82 | dBm
Antenna power | 39Mbps | MCS4 | mW/Mhz | 10 | 1.094 | 48Mbps |  | 11.87 | dBm
Antenna power | 52Mbps | MCS5 | mW/Mhz | 10 | 0.848 | 54Mbps |  | 10.99 | dBm
Antenna power | 58.5Mbps | MCS6 | mW/Mhz | 10 | 0.704 | 6.5Mbps | MCS0 | 14.5 | dBm
Antenna power | 65Mbps | MCS7 | mW/Mhz | 10 | 0.449 | 13Mbps | MCS1 | 14.5 | dBm
[6 empty] | 19.5Mbps | MCS2 | 13.56 | dBm
[6 empty] | 26Mbps | MCS3 | 13.63 | dBm
[6 empty] | 39Mbps | MCS4 | 12.93 | dBm
[6 empty] | 52Mbps | MCS5 | 11.85 | dBm
[6 empty] | 58.5Mbps | MCS6 | 11.05 | dBm
[6 empty] | 65Mbps | MCS7 | 9.62 | dBm
[6 empty] | BLE |  | 3.1 | dBm
[6 empty] | 900Mhz |  | 13.22 | dBm

## WIFI_FW_CheckList
CE (R1) | SPT_AT_ModemSLP_GPIO_VER_FLASH_CE_301117.bin |  | Nov 30 2017 10:31:44 |  | wifi_030301
FCC (R2/R4) | SPT_AT_ModemSLP_GPIO_VER_FLASH_FCC_301117.bin |  | Nov 30 2017 10:31:51 |  | wifi_040401
TELEC (R3) | SPT_AT_ModemSLP_GPIO_VER_FLASH_TELEC_301117.bin |  | Nov 30 2017 10:31:35 |  | wifi_050501
| 항목 | 테스트 방법 | CE (R1) |  | FCC (R2,R4) |  | TELEC (R3)
| FW Ver | PC툴 접속후 버전 쿼리 <SC>020A <SR>000aOKSFM20R_V204_01,build-Nov 23 2017 15:17:59,wifi_040401 | wifi_030301 | OK | R2 : wifi_040401 R4 : wifi_040401 | OK | wifi_050501 | OK
| Default Tx Power Table 적용 확인 | Rf Test Mode로 부팅하여 로그확인 (Wifi Uart, 115200) | Set Power : 3f3f3f3f3e3e target_power: 63, 63, 63, 63, 62, 62 | OK | Set Power : 383838383230 R2 target_power: 56, 56, 56, 56, 50, 48 R4 target_power: 56, 56, 56, 56, 50, 48 | OK | Set Power : 484848484848 target_power: 72, 72, 72, 72, 72, 72 | OK
| 추가된 AT커맨드 확인 | PC툴 접속 후 wifi모드. 해당 커맨드 동작확인. AT+TXPWRITE : AT+TXPWRITE="524E4A444038" AT+TXPREAD : RNJD@8 -> OK AT+VER : -> OK AT+LEDON : -> OK AT+LEDOFF : -> OK AT+MODEMSLP : Modem Sleep mode -> OK AT+STATEHIGH : -> OK AT+STATELOW : -> OK | AT커맨드 동작확인 | OK | AT커맨드 동작확인 | OK | AT커맨드 동작확인 | OK
| Ch 11 | AP 11 채널 Scan여부 확인 AP : AP용 Target준비(TELEC), PC툴접속 WIFI 모드, AT커맨드 전송 AT+CWMODE=2 AT+CWSAP="SFMTEST_11ch","12345678",11,3 Target에서 PC툴로 Wifi Scan확인 AT+CWLAP Target Join확인 AT+CWJAP="SFMTEST_11ch","12345678" | scan여부 확인 - scan OK join여부 확인 - join OK | OK | scan여부 확인 - scan OK join여부 확인 - join OK | OK | scan여부 확인 - scan OK join여부 확인 - join OK | OK
| Ch 12 | AP 12 채널 Scan여부 확인 AP : AP용 Target준비(TELEC), PC툴접속 WIFI 모드, AT커맨드 전송 AT+CWMODE=2 AT+CWSAP="SFMTEST_12ch","12345678",12,3 Target에서 PC툴로 Wifi Scan확인 AT+CWLAP Target Join확인 AT+CWJAP="SFMTEST_12ch","12345678" | scan여부 확인 - scan OK join여부 확인 - join OK | OK | scan여부 확인 - not scan | OK | scan여부 확인 - scan OK join여부 확인 - join OK | OK
| Ch 13 | AP 13 채널 Scan여부 확인 AP : AP용 Target준비(TELEC), PC툴접속 WIFI 모드, AT커맨드 전송 AT+CWMODE=2 AT+CWSAP="SFMTEST_13ch","12345678",13,3 Target에서 PC툴로 Wifi Scan확인 AT+CWLAP Target Join확인 AT+CWJAP="SFMTEST_13ch","12345678" | scan여부 확인 - scan OK join여부 확인 - join OK | OK | scan여부 확인 - not scan | OK | scan여부 확인 - scan OK join여부 확인 - join OK | OK
| Ch 14 | AP 14 채널 Scan여부 확인 flash_write_test_14ch_ap_PROVISION.cmd wifi always on모드로 변경 : RTT Input -> CM2 wifi uart로 ap start Soft AP : Cellion DS v1.0 Ready! AT+PROVISION Cellion 192.168.43.1 OK Target에서 CWLAP설정변경 : AT+CWLAPOPT=1,255 Target에서 PC툴로 Wifi Scan확인 AT+CWLAP Target Join확인 AT+CWJAP="Cellion","" | scan여부 확인 - not scan | OK | scan여부 확인 - not scan | OK | scan여부 확인 - scan OK join여부 확인 - join OK | OK
| AP join 및 TCP통신 테스트 | 휴대폰으로 AP생성 : wisoltst, 1357913579 테스트 코드 enable (cfg_examples.c) #define CFG_EXAMPLES_TYPE_DEF CFG_EXAMPLES_WIFI_TCP_VIA_BYPASS 통신로그 확인 0> 00 Try join to "wisoltst","1357913579" 0> 00 AP join OK 0> 00 Try connect to "TCP","211.202.2.19",80 0> 00 TCP connect OK 0> 00 Try http GET 0> 00 tcp send data size:60 0> 00 CIPSEND OK 0> 00 SEND TCP OK 41, 41 0> 00 Data received. size:501 | 로그 확인 | OK | 로그 확인 | OK | 로그 확인 | OK